## Data Form
GRASP Play Data Form (Minerals Management Service-Alaska Regional Office)
Basin: Norton |  |  | Assessor: |  | S Banet |  |  |  | Date: | March, 2006
Play Number: 3 |  |  | Play Name: |  | Mid-Tertiary West Subbasin Fill
Play UAI Number: AAAAAIAD
Play Area: mi2 (million acres) 5411 mi2 ; |  | 3.463 million acres |  |  | Play Depth Range: feet |  |  | 4,600 - 8,500 - 12,500
Reservoir Thermal Maturity: % Ro | 0.5 - 0.7 |  |  |  | Expected Oil Gravity: O API |  |  | 45
[5 empty] | Play Water Depth Range: feet |  |  | 30 - 135
[5 empty] | Prospect Distance from shore, miles: |  |  | 28 - 72 - 130
POOLS Module (Volumes of Pools, Acre-Feet)
Fractile | F100 | F95 | F90 | F75 | F50 | Mean/Std. Dev. | F25 | F15 | F10 | F05 | F02 | F01 | F00
Prospect Area (acres)-Model Input* | 40 | 284.7905 | 468.0382 | 1073.4942 | 2699.9879 | 8093.3 / 16715 | 6790.8468 | 11139.6862 | 15575.5122 | 25597.5318 | 44774.0879 | 65000.9944 | 185000
Prospect Area (acres)-Model Output**
Fill Fraction (Fraction of Area Filled)* | 0.1 | 0.2005 | 0.2223 | 0.2642 | 0.32 | .33767 / .10931 | 0.3876 | 0.4297 | 0.4607 | 0.5108 | 0.5738 | 0.62 | 1
Productive Area of Pool (acres)*** | 12 | 78.664 | 134.328 | 328.459 | 887.001 | 2629.641 / 6009.7 | 2395.344 | 4082.148 | 5857.078 | 10001.62 | 18265.15 | 27289.41 | 72000
Pay Thickness (feet) | 40 | 102.433 | 114.56 | 138.112 | 170 | 178.368 / 57.022 | 209.25 | 233.926 | 252.27 | 282.136 | 320.001 | 348.027 | 490
* model fit to prospect area, fill fraction data from NA95 in BESTFIT
** output from @RISK after aggregation with fill fraction
*** from @RISK aggregation of probability distributions for prospect area and fill fraction
MPRO Module (Numbers of Pools)
Input Play Level Chance | 0.42 |  | Prospect Level Chance |  |  | 0.15 |  |  | Exploration Chance |  |  | 0.063
Output Play Level Chance* | 0.4201
* First Occurrence of Non Zero Pools As Reported in PSUM Module
Risk Model | Play Chance |  | Petroleum System Factors | [6 empty] | Prospect Chance
| 0.7 |  | Reservoir with minimum thickness, net/gross ratio
| 0.6 |  | Trap with minimum rock volume
|  |  | Efficient source rock: volume, maturity, drainage | [6 empty] | 0.15
Fractile | F99 | F95 | F90 | F75 | F50 | Mean/Std. Dev. | F25 | F15 | F10 | F05 | F02 | F01 | F00
Numbers of Prospects in Play | 102 | 105 | 107 | 110 | 113 | 113.21 / 4.57 | 116 | 117 | 118 | 120 | 122 | 124 | 136
Numbers of Pools in Play |  |  |  |  | 0 | 7.13 / 8.75 | 16 | 18 | 20 | 22 | 24 | 25 | 37
Minimum Number of Pools | 0 |  | Mean Number of Pools |  |  | 7.13 |  | Maximum Number of Pools |  |  | 37
POOLS/PSRK/PSUM Modules (Play Resources)
Fractile | F100 | F95 | F90 | F75 | F50 | Mean/Std. Dev. | F25 | F15 | F10 | F05 | F02 | F01 | F00
Oil Recovery Factor (bbl/acre-foot) | 0 | constant
Gas Recovery Factor (Mcfg/acre-foot) | 193 | 348.519 | 386.393 | 459.087 | 556 | 579.201 / 170.343 | 673.373 | 746.263 | 800.056 | 887.001 | 996.209 | 1076.386 | 1590
Gas Oil Ratio (Sol'n Gas)(cf/bbl) | 0 | constant
Condensate Yield ((bbl/Mmcfg) | 7.5 | 12.96 | 13.935 | 15.731 | 18 | 18.358 / 3.732 | 20.295 | 22.14 | 23.25 | 25 | 27.127 | 28.645 | 33
Pool Size Distribution Statistics from POOLS (1,000 BOE): |  |  | μ (mu)= 9.71315007 |  | σ2 (sigma squared)= 2.36707951 |  |  |  | Random Number Generator Seed = 661588
BOE Conversion Factor (cf/bbl) | 5620 |  | Probability Any Pool Contains Both Oil and Free Gas (Gas Cap) | [6 empty] | 0
Probability Any Pool is 100% Oil | 0 |  | Fraction of Pool Volume Gas-Bearing in Oil Pools with Gas Cap | [6 empty] | 1
Probability Any Pool is 100% Gas | 1