## Data Form
GRASP Play Data Form (Minerals Management Service-Alaska Regional Office)
Basin: Norton |  |  | Assessor: |  | S. Banet |  |  |  | Date: | March, 2006
Play Number: 1 |  |  | Play Name: |  | Upper Tertiary Basin Fill Play
Play UAI Number: AAAAAIAB
Play Area: mi2 ( million acres) 10644 mi2 ; |  | 6.812 million acres |  |  | Play Depth Range: feet |  |  | 500 - 3,500 - 8,600
Reservoir Thermal Maturity: % Ro | 0.25 - 0.4 - 0.5 |  |  |  | Expected Oil Gravity: O API |  |  | 45
[5 empty] | Play Water Depth Range: feet |  |  | 20 - 135
[5 empty] | Prospect Distance from shore; miles: |  |  | 27 - 77 - 144
POOLS Module (Volumes of Pools, Acre-Feet)
Fractile | F100 | F95 | F90 | F75 | F50 | Mean/Std. Dev. | F25 | F15 | F10 | F05 | F02 | F01 | F00
Prospect Area (acres)-Model Input* | 30 | 529.3327 | 829.3327 | 1758.2236 | 4050.007 | 10097 / 16628 | 3329.0509 | 14598.1613 | 19769.3452 | 30987.2343 | 51388.8765 | 71999.2202 | 185000
Prospect Area (acres)-Model Output**
Fill Fraction (Fraction of Area Filled)* | 0.1 | 0.2005 | 0.2223 | 0.2642 | 0.32 | .33461 / .10474 | 0.3876 | 0.4297 | 0.4607 | 0.5108 | 0.5738 | 0.62 | 1
Productive Area of Pool (acres)*** | 5 | 178.893 | 284.429 | 617.271 | 1460 | 3382.493 / 624.511 | 3453.264 | 5480.995 | 7494.304 | 11915.53 | 20080.2 | 28436.29 | 80270
Pay Thickness (feet) | 20 | 57.924 | 66.739 | 84.562 | 110 | 118.827 / 48.751 | 143.09 | 164.778 | 181.303 | 208.894 | 245 | 272.476 | 380
* model fit to prospect area, fill fraction data from NA95 in BESTFIT
** output from @RISK after aggregation with fill fraction
*** from @RISK aggregation of probability distributions for prospect area and fill fraction
MPRO Module (Numbers of Pools)
Input Play Level Chance | 0.4 |  | Prospect Level Chance |  |  | 0.12 |  |  | Exploration Chance |  |  | 0.048
Output Play Level Chance* | 0.3996
* First Occurrence of Non Zero Pools As Reported in PSUM Module
Risk Model | Play Chance |  | Petroleum System Factors | [6 empty] | Prospect Chance
| 0.5 |  | Effective reservoir: minimum porosity, permeability
| 0.8 |  | Trap with minimum rock volume
|  |  | Efficient source rock with sufficient volume, maturity, drainage | [6 empty] | 0.12
Fractile | F99 | F95 | F90 | F75 | F50 | Mean/Std. Dev. | F25 | F15 | F10 | F05 | F02 | F01 | F00
Numbers of Prospects in Play | 44 | 54 | 56 | 60 | 64 | 64.33 / 6.14 | 68 | 70 | 72 | 74 | 77 | 79 | 82
Numbers of Pools in Play |  |  |  |  | 0 | 3.09 / 4.15 | 7 | 8 | 9 | 11 | 12 | 13 | 23
Minimum Number of Pools | 0 |  | Mean Number of Pools |  |  | 3.09 |  | Maximum Number of Pools |  |  | 23
POOLS/PSRK/PSUM Modules (Play Resources)
Fractile | F100 | F95 | F90 | F75 | F50 | Mean/Std. Dev. | F25 | F15 | F10 | F05 | F02 | F01 | F00
Oil Recovery Factor (bbl/acre-foot) | 0 | constant
Gas Recovery Factor (Mcfg/acre-foot) | 182 | 337.893 | 376.13 | 449.919 | 549 | 573.818 / 175.787 | 669.901 | 745.409 | 801.322 | 892.001 | 1006.39 | 1090.689 | 1650
Gas Oil Ratio (Sol'n Gas)(cf/bbl) | 0 | constant
Condensate Yield ((bbl/Mmcfg) | 7.5 | 12.96 | 13.935 | 15.731 | 18 | 18.358 / 3.732 | 20.596 | 22.14 | 23.25 | 25 | 27.127 | 28.645 | 33
Pool Size Distribution Statistics from POOLS (1,000 BOE): |  |  | μ (mu)= 9.76102837 |  | σ2 (sigma squared)= 1.91115938 |  |  |  | Random Number Generator Seed = 812776
BOE Conversion Factor (cf/bbl) | 5620 |  | Probability Any Pool Contains Both Oil and Free Gas (Gas Cap) | [6 empty] | 0
Probability Any Pool is 100% Oil | 0 |  | Fraction of Pool Volume Gas-Bearing in Oil Pools with Gas Cap | [6 empty] | 1
Probability Any Pool is 100% Gas | 1