## Data Form
GRASP Play Data Form (Minerals Management Service-Alaska Regional Office)
Basin: Norton |  |  | Assessor: |  | S Banet |  |  |  | Date: | March, 2006
Play Number: 2 |  |  | Play Name: |  | Mid-Tertiary East Subbbasin Fill
Play UAI Number: AAAAAIAC
Play Area: mi2 ( million acres) 1566 mi2 ; |  | 1.0022 million acres |  |  | Play Depth Range: feet |  |  | 4,600 - 8,500 - 12,500
Reservoir Thermal Maturity: % Ro | 0.4 - 0.5 - 0.7 |  |  |  | Expected Oil Gravity: O API |  |  | 45
[5 empty] | Play Water Depth Range: feet |  |  | 35 - 75
[5 empty] | Prospect distance from shore; miles: |  |  | 28 - 60 - 99
POOLS Module (Volumes of Pools, Acre-Feet)
Fractile | F100 | F95 | F90 | F75 | F50 | Mean/Std. Dev. | F25 | F15 | F10 | F05 | F02 | F01 | F00
Prospect Area (acres)-Model Input* | 35 | 526.5059 | 800.0303 | 1609.6245 | 3499.9865 | 8022.6 / 12282 | 7610.4117 | 11546.0113 | 15311.8013 | 23266.4175 | 37259.4045 | 51000.5148 | 130000
Prospect Area (acres)-Model Output**
Fill Fraction (Fraction of Area Filled)* | 0.1 | 0.2005 | 0.2223 | 0.2642 | 0.32 | .33803 / .11079 | 0.3876 | 0.4297 | 0.4607 | 0.5108 | 0.5738 | 0.62 | 1
Productive Area of Pool (acres)*** | 10 | 148.508 | 235.601 | 509.424 | 1199.997 | 2759.539 / 5341.945 | 2826.04 | 4476.694 | 6112.006 | 9696.369 | 16299.97 | 23044.85 | 62000
Pay Thickness (feet) | 40 | 99.635 | 109.058 | 126.833 | 150 | 154.75 / 39.597 | 177.399 | 194.11 | 206.313 | 225.825 | 250 | 323.523 | 350
* model fit to prospect area, fill fraction data from NA95 in BESTFIT
** output from @RISK after aggregation with fill fraction
*** from @RISK aggregation of probability distributions for prospect area and fill fraction
MPRO Module (Numbers of Pools)
Input Play Level Chance | 0.3 |  | Prospect Level Chance |  |  | 0.12 |  |  | Exploration Chance |  |  | 0.036
Output Play Level Chance* | 0.2968
* First Occurrence of Non Zero Pools As Reported in PSUM Module
Risk Model | Play Chance |  | Petroleum System Factors | [6 empty] | Prospect Chance
| 0.6 |  | Presence of trap with minimum rock volume
| 0.5 |  | Effective seal mechanism for trap
|  |  | Efficient source rock with sufficient volume, maturity, drainage | [6 empty] | 0.12
Fractile | F99 | F95 | F90 | F75 | F50 | Mean/Std. Dev. | F25 | F15 | F10 | F05 | F02 | F01 | F00
Numbers of Prospects in Play | 27 | 30 | 31 | 33 | 37 | 37.46 / 4.8 | 40 | 42 | 43 | 45 | 48 | 49 | 55
Numbers of Pools in Play |  |  |  |  | 0 | 1.35 / 2.35 | 2 | 4 | 5 | 6 | 8 | 9 | 17
Minimum Number of Pools | 0 |  | Mean Number of Pools |  |  | 1.35 |  | Maximum Number of Pools |  |  | 17
POOLS/PSRK/PSUM Modules (Play Resources)
Fractile | F100 | F95 | F90 | F75 | F50 | Mean/Std. Dev. | F25 | F15 | F10 | F05 | F02 | F01 | F00
Oil Recovery Factor (bbl/acre-foot) | 0 | constant
Gas Recovery Factor (Mcfg/acre-foot) | 203 | 362.795 | 401.331 | 475.073 | 573 | 595.867 / 171.337 | 691.113 | 764.235 | 818.1 | 904.999 | 1013.892 | 1093.674 | 1610
Gas Oil Ratio (Sol'n Gas)(cf/bbl) | 0 | constant
Condensate Yield ((bbl/Mmcfg) | 7.5 | 12.96 | 13.935 | 15.731 | 18 | 18.358 / 3.732 | 20.596 | 22.14 | 23.25 | 25 | 27.127 | 28.645 | 33
Pool Size Distribution Statistics from POOLS (1,000 BOE): |  |  | μ (mu)= 9.91788881 |  | σ2 (sigma squared)= 1.78984256 |  |  |  | Random Number Generator Seed = 449406
BOE Conversion Factor (cf/bbl) | 5620 |  | Probability Any Pool Contains Both Oil and Free Gas (Gas Cap) | [6 empty] | 0
Probability Any Pool is 100% Oil | 0 |  | Fraction of Pool Volume Gas-Bearing in Oil Pools with Gas Cap | [6 empty] | 1
Probability Any Pool is 100% Gas | 1