## Data Form
GRASP Play Data Form (Minerals Management Service-Alaska Regional Office)
Basin: Norton |  |  | Assessor: |  | S Banet |  |  |  | Date: | March, 2006
Play Number: 4 |  |  | Play Name: |  | Lower Tertiary Subbasin Fill
Play UAI Number: AAAAAIAE | This play was dropped from the assessment because the mean number of pools is less than 1.
Play Area: mi2 ( million acres) 493 mi2 |  | 0.316 million acres |  |  | Play Depth Range: feet |  |  | 12,000 - 17,000 - 23,000
Reservoir Thermal Maturity: % Ro | 0.9 - 1.2 - 1.4 |  |  |  | Expected Oil Gravity: O API |  |  | 45
[5 empty] | Play Water Depth Range: feet |  |  | 40 - 70
[5 empty] | Prospect Distance from shore, miles: |  |  | 41 - 62 - 98
POOLS Module (Volumes of Pools, Acre-Feet)
Fractile | F100 | F95 | F90 | F75 | F50 | Mean/Std. Dev. | F25 | F15 | F10 | F05 | F02 | F01 | F00
Prospect Area (acres)-Model Input* | 25 | 407.0373 | 620.7136 | 1256.3357 | 2749.9968 | 5660.4 / 9569.3 | 6019.4755 | 9164.9575 | 12183.5287 | 18579.3325 | 29873.443 | 41000.5602 | 130000
Prospect Area (acres)-Model Output**
Fill Fraction (Fraction of Area Filled)* | 0.1 | 0.2005 | 0.2223 | 0.2642 | 0.32 | .34012 / .10889 | 0.3876 | 0.4297 | 0.4607 | 0.5108 | 0.5738 | 0.62 | 1
Productive Area of Pool (acres)*** | 10 | 122.549 | 190.358 | 397.337 | 900 | 1932.974 / 3626.748 | 2038.576 | 3161.345 | 4255.143 | 6609.58 | 10850.15 | 15098.9 | 68122
Pay Thickness (feet) | 50 | 89.71 | 100.496 | 121.491 | 150 | 157.594 / 51.065 | 185.199 | 207.379 | 223.889 | 250.809 | 284.998 | 310.343 | 400
* model fit to prospect area, fill fraction data from NA95 in BESTFIT
** output from @RISK after aggregation with fill fraction
*** from @RISK aggregation of probability distributions for prospect area and fill fraction
MPRO Module (Numbers of Pools)
Input Play Level Chance | 0.3 |  | Prospect Level Chance |  |  | 0.15 |  |  | Exploration Chance |  |  | 0.045
Output Play Level Chance* | 0.2598
* First Occurrence of Non Zero Pools As Reported in PSUM Module
Risk Model | Play Chance |  | Petroleum System Factors | [6 empty] | Prospect Chance
| 0.5 |  | Effective reservoir: minimum porosity, permeability
| 0.6 |  | Presence of a trap with minimum rock volume
|  |  | Efficient source rock: sufficient volume, maturity; drainage | [6 empty] | 0.15
Fractile | F99 | F95 | F90 | F75 | F50 | Mean/Std. Dev. | F25 | F15 | F10 | F05 | F02 | F01 | F00
Numbers of Prospects in Play | 6 | 7 | 8 | 10 | 12 | 14.04 / 5.1 | 16 | 19 | 21 | 24 | 28 | 29 | 30
Numbers of Pools in Play |  |  |  |  | 0 | 0.63 / 1.28 | 1 | 2 | 3 | 4 | 5 | 5 | 13
Minimum Number of Pools | 0 |  | Mean Number of Pools |  |  | 1 |  | Maximum Number of Pools |  |  | 13
POOLS/PSRK/PSUM Modules (Play Resources)
Fractile | F100 | F95 | F90 | F75 | F50 | Mean/Std. Dev. | F25 | F15 | F10 | F05 | F02 | F01 | F00
Oil Recovery Factor (bbl/acre-foot) | 0 | constant
Gas Recovery Factor (Mcfg/acre-foot) | 99 | 203.88 | 228.261 | 275.678 | 340 | 357.129 / 115.623 | 419.329 | 469.276 | 506.438 | 567 | 643.867 | 700.818 | 1170
Gas Oil Ratio (Sol'n Gas)(cf/bbl) | 0 | constant
Condensate Yield ((bbl/Mmcfg) | 7.5 | 12.96 | 13.935 | 15.731 | 18 | 18.358 / 3.732 | 20.596 | 22.14 | 23.25 | 25 | 27.127 | 28.645 | 33
Pool Size Distribution Statistics from POOLS (1,000 BOE): |  |  | μ (mu)= 9.1080918 |  | σ2 (sigma squared)= 1.70108056 |  |  |  | Random Number Generator Seed= 846732
BOE Conversion Factor (cf/bbl) | 5620 |  | Probability Any Pool Contains Both Oil and Free Gas (Gas Cap) | [6 empty] | 0
Probability Any Pool is 100% Oil | 0 |  | Fraction of Pool Volume Gas-Bearing in Oil Pools with Gas Cap | [6 empty] | 1
Probability Any Pool is 100% Gas | 1