## README
NREL Technical Report
The floating offshore wind cost and performance estimates included in this spreadsheet are associated with the following NREL Technical Report:
Beiter, Philipp, Walt Musial, Patrick Duffy, Aubryn Cooperman, Matt Shields, Donna Heimiller, and Mike Optis. 2020. The Cost of Floating Offshore Wind Energy in California between 2019-2032. NREL/TP-5000-77384. https://www.nrel.gov/docs/fy20osti/77384.pdf.
Worksheets | Description
Cost Definitions | Provides definitions of major cost categories and parameters for calculating LCOE
Tech Assumptions and Site Data | Summarizes key technology assumptions and gesospatial charactersitics of the California study areas and analysis domain
Results | Documents cost and performance results for the five CA study areas for each year between 2019-2050
Graph | Visualizes the LCOE results, 2019-2050 (under the CapEx Mid-scenario)
Notes
Capital costs
- In the "Results" worksheet, capital costs are reported with interconnection costs included ["Capital costs (including interconnection costs)"] and without interconnection costs ["Capital costs (excluding interconnection costs)"]. Interconnection costs are also shown separately. Note that in the associated NREL Technical Report, Capital costs are reported with interconnection costs included
Annual results, 2019-2050
- The annual cost and performance estimates documented in the 'Results' worksheet are derived from a (logarithmic) regression fit from the modeled values documented in the NREL Technical Report (Beiter et al. 2020) of COD years 2019, 2022, 2027, and 2032. The values obtained throgh the regression fit deviate slightly from the modeled values. Further, note that the "fitted" LCOE value is shown (i.e., fitted from the modeled values of COD years 2019, 2022, 2027, and 2032) and is not calculated from the "fitted" capital cost, O&M cost, and NCF values.
Currency-year
- All costs are denoted in $2019.

## Cost Definitions
Item | Definition
Capital costs (including interconnection costs) | Total capital expenditures of the offshore wind system up to the land-based grid feature (e.g., onshore substation), including expenses for turbine, development, engineering & management, substructure and foundation, port and staging, array cable costs, interconnection costs, assembly and installation, and plant decommissioning
Interconnection Costs | Capital expenditures of interconnecting a wind farm to a land-based grid feature (e.g., onshore substation, transmission line), including expenditures for offshore export cable(s), offshore substation(s), and spur line(s) from cable landfall to an inland grid feature (e.g., onshore substation, transmission line). Expenditures for onshore substation upgrades or any (high-voltage) onshore bulk transmission are not included. Expenditures for array cables are not included in the interconnection costs
Capital costs (excluding interconnection costs) | Capital expenditures of the offshore wind system up to the land-based grid feature (e.g., onshore substation), including expenses for turbine, development, engineering & management, substructure and foundation, port and staging, array cable costs, assembly and installation, and plant decommissioning. interconnection costs are not included
Fixed O&M Costs | Average annual expenditures to operate and maintain the system's equipment
Gross Capacity Factor | Ratio of the system's predicted or actual gross electrical output to the nameplate output
Net Capacity Factor | Ratio of the system's predicted or actual net (i.e., after accounting for losses) electrical output to the nameplate output
WACC | The average return required by equity and debt investors. After-tax; does not include any impact from tax credit schemes.
Fixed Charge Rate | Factor to annualize the initial CapEx over the financial lifetime of the project accounting for a return to debt and equity sponsors.
LCOE | Total project cost expressed in $ per megawatt-hour of electricity generated by the system over its life

## Tech Assumptions and Site Data
Technology Assumptions
Commercial Operation Date (COD)
| Item | Unit | 2020 | 2022 | 2027 | 2032 | Notes
| Turbine Rated Power | MW | 8 | 10 | 12 | 15 | Turbine parameters and power curves are scaled from the 15-MW NREL Reference turbine (https://www.nrel.gov/docs/fy20osti/75698.pdf)
| Turbine Rotor Diameter | m | 175 | 196 | 215 | 240
| Turbine Hub Height | m | 118 | 128 | 138 | 150
| Turbine Specific Power | W/m^2 | 332 | 332 | 332 | 332
| Waterline Clearance | m | 30 | 30 | 30 | 30
| Substructure type | Name | Semisubmersible
| Min Water Depth | m | 40
| Max Water Depth | m | 1300
| Wind Plant Rating | MW | 1000
| Turbine Spacing | Rotor diameters | 7
Site Location, Wind Resource, and Infrastructure/Logistics
| Item | Unit | Site 1 - Morro Bay | Site 2 - Diablo Canyon | Site 3 - Humboldt | Site 4 - Cape Mendocino | Site 5 - Del Norte | Notes
| BOEM Designation | N/A | Call Area | Call Area | Call Area | N/A | N/A
| Potential Area | Sq. mi | 311.35 | 556.54 | 206.83 | 800.07 | 850.1
|  | Sq. km | 806.4 | 1441.44 | 535.68 | 2072.16 | 2201.76
|  | MW/sqkm | 3 | 3 | 3 | 3 | 3
|  | MW | 2419.2 | 4324.32 | 1607.04 | 6216.48 | 6605.28 | 3 MW/sqkm * area (in sqkm)
| Area Centroid | Latitude | 35.5634 | 35.1153 | 40.9508 | 40.1333 | 41.6997 | Centroids obtained from E3 spreadsheet "Resource Potential_20190813.xlsx" (provided by Femi Sawyer, E3 on 5/4/2020)
|  | Longitude | -121.7797 | -121.3952 | -124.6362 | -124.7309 | -124.7666 | Centroids obtained from E3 spreadsheet "Resource Potential_20190813.xlsx" (provided by Femi Sawyer, E3 on 5/4/2020)
| 20 year mean wind speed @150m | m/s | 9.8 | 9.43 | 10.81 | 11.6 | 12.02
| Year with the closest annual mean to the 20 year mean wind speed | N/A | 2017 | 2001 | 2017 | 2004 | 2017
| Significant wave height | m | 2.47 | 2.47 | 2.61 | 2.6 | 2.61 | Mean value for the modeled ORCA analysis sites within study area
| Distance from site to cable landfall | km | 43.5 | 48.7 | 42 | 29.5 | 43.7 | Mean value for the modeled ORCA analysis sites within study area
| Distance from cable landfall to POI | km | 5 | 5 | 5 | 5 | 5 | NREL Assumption
| Construction port | Name | Port Hueneme | Port Hueneme | Humboldt Bay | Humboldt Bay | Humboldt Bay
| Distance from site to port | km | 317.7 | 247.5 | 55.5 | 122.4 | 122.2 | Mean value for the modeled ORCA analysis sites within study area
| Operation & maintenance port | Name | Port Hueneme | Port Hueneme | Humboldt Bay | Humboldt Bay | Humboldt Bay
| Distance from site to port | km | 317.7 | 247.5 | 55.5 | 122.4 | 122.2 | Mean value for the modeled ORCA analysis sites within study area
| Mean water depth | m | 1013 | 640 | 832 | 835 | 807 | Mean value for the modeled ORCA analysis sites within study area

## Results
All costs denoted in $2019.
Site | Item | Unit | Spatial Aggregation | Scenario | Commercial Operation Date (COD)
[5 empty] | 2019 | 2020 | 2021 | 2022 | 2023 | 2024 | 2025 | 2026 | 2027 | 2028 | 2029 | 2030 | 2031 | 2032 | 2033 | 2034 | 2035 | 2036 | 2037 | 2038 | 2039 | 2040 | 2041 | 2042 | 2043 | 2044 | 2045 | 2046 | 2047 | 2048 | 2049 | 2050
[5 empty] | Techno-economic modeling | [13 empty] | Extrapolated
Site 1 - Morro Bay | Capital costs (including interconnection costs) | $/kW | Simple Average of Modeled Wind Plants at Site | High | 4629.0345 | 4163.2879 | 3890.8435 | 3697.5412 | 3547.6043 | 3425.0969 | 3321.5184 | 3231.7946 | 3152.6526 | 3081.8576 | 3017.8158 | 2959.3502 | 2905.5671 | 2855.7717 | 2809.4133 | 2766.0479 | 2725.3124 | 2686.9059 | 2650.5765 | 2616.111 | 2583.3274 | 2552.0692 | 2522.2007 | 2493.6036 | 2466.1741 | 2439.8205 | 2414.4616 | 2390.0251 | 2366.4461 | 2343.6667 | 2321.6342 | 2300.3013
|  |  |  | Mid | 4651.0386 | 4229.1787 | 3982.4065 | 3807.3188 | 3671.5102 | 3560.5466 | 3466.7281 | 3385.4589 | 3313.7743 | 3249.6503 | 3191.6431 | 3138.6867 | 3089.9715 | 3044.8682 | 3002.8781 | 2963.599 | 2926.7019 | 2891.9144 | 2859.0083 | 2827.7904 | 2798.096 | 2769.7832 | 2742.7292 | 2716.8268 | 2691.9819 | 2668.1116 | 2645.1422 | 2623.0083 | 2601.6512 | 2581.0182 | 2561.0618 | 2541.7391
|  |  |  | Low | 4671.2846 | 4315.5935 | 4107.5276 | 3959.9024 | 3845.3955 | 3751.8365 | 3672.7335 | 3604.2114 | 3543.7706 | 3489.7044 | 3440.7956 | 3396.1454 | 3355.0712 | 3317.0424 | 3281.6385 | 3248.5203 | 3217.4105 | 3188.0795 | 3160.3347 | 3134.0133 | 3108.9765 | 3085.1046 | 3062.294 | 3040.4543 | 3019.5064 | 2999.3801 | 2980.0135 | 2961.3513 | 2943.3441 | 2925.9474 | 2909.1212 | 2892.8292
| Interconnection costs | $/kW |  | High | 572.7861 | 534.9635 | 512.8387 | 497.1408 | 484.9647 | 475.016 | 466.6045 | 459.3182 | 452.8912 | 447.142 | 441.9412 | 437.1933 | 432.8257 | 428.7819 | 425.0172 | 421.4955 | 418.1874 | 415.0685 | 412.1182 | 409.3193 | 406.657 | 404.1186 | 401.693 | 399.3707 | 397.1432 | 395.003 | 392.9437 | 390.9592 | 389.0444 | 387.1945 | 385.4053 | 383.6729
|  |  |  | Mid | 575.3191 | 544.0405 | 525.7437 | 512.762 | 502.6925 | 494.4652 | 487.5091 | 481.4834 | 476.1684 | 471.414 | 467.1131 | 463.1866 | 459.5747 | 456.2305 | 453.1172 | 450.2049 | 447.4692 | 444.8899 | 442.4501 | 440.1354 | 437.9338 | 435.8345 | 433.8286 | 431.9081 | 430.066 | 428.2961 | 426.5931 | 424.952 | 423.3685 | 421.8386 | 420.359 | 418.9263
|  |  |  | Low | 577.3888 | 555.9938 | 543.4785 | 534.5987 | 527.7111 | 522.0834 | 517.3253 | 513.2037 | 509.5681 | 506.316 | 503.3741 | 500.6884 | 498.2177 | 495.9303 | 493.8007 | 491.8086 | 489.9374 | 488.1731 | 486.5042 | 484.921 | 483.415 | 481.9791 | 480.607 | 479.2933 | 478.0333 | 476.8227 | 475.6578 | 474.5352 | 473.4521 | 472.4057 | 471.3936 | 470.4136
| Capital costs (excluding interconnection costs) | $/kW |  | High | 4056.2484 | 3628.3244 | 3378.0049 | 3200.4004 | 3062.6396 | 2950.0809 | 2854.9138 | 2772.4764 | 2699.7614 | 2634.7156 | 2575.8746 | 2522.1569 | 2472.7414 | 2426.9898 | 2384.3961 | 2344.5524 | 2307.125 | 2271.8374 | 2238.4583 | 2206.7916 | 2176.6704 | 2147.9506 | 2120.5077 | 2094.2329 | 2069.0309 | 2044.8174 | 2021.5179 | 1999.0659 | 1977.4017 | 1956.4722 | 1936.2289 | 1916.6284
|  |  |  | Mid | 4075.7195 | 3685.1382 | 3456.6627 | 3294.5568 | 3168.8177 | 3066.0814 | 2979.219 | 2903.9755 | 2837.6059 | 2778.2364 | 2724.53 | 2675.5 | 2630.3968 | 2588.6377 | 2549.7609 | 2513.3941 | 2479.2328 | 2447.0246 | 2416.5582 | 2387.655 | 2360.1622 | 2333.9487 | 2308.9006 | 2284.9187 | 2261.9159 | 2239.8154 | 2218.5491 | 2198.0563 | 2178.2827 | 2159.1796 | 2140.7028 | 2122.8128
|  |  |  | Low | 4093.8958 | 3759.5997 | 3564.0491 | 3425.3037 | 3317.6844 | 3229.7531 | 3155.4082 | 3091.0077 | 3034.2024 | 2983.3884 | 2937.4215 | 2895.457 | 2856.8535 | 2821.1121 | 2787.8377 | 2756.7116 | 2727.4732 | 2699.9064 | 2673.8305 | 2649.0924 | 2625.5615 | 2603.1255 | 2581.687 | 2561.161 | 2541.4731 | 2522.5574 | 2504.3557 | 2486.8161 | 2469.892 | 2453.5417 | 2437.7276 | 2422.4156
| Fixed O&M costs | $/kW-yr |  | Mid | 126.8576 | 109.4324 | 99.2394 | 92.0073 | 86.3977 | 81.8143 | 77.939 | 74.5822 | 71.6212 | 68.9725 | 66.5765 | 64.3891 | 62.3769 | 60.5139 | 58.7795 | 57.1571 | 55.633 | 54.1961 | 52.8369 | 51.5474 | 50.3209 | 49.1514 | 48.0339 | 46.964 | 45.9378 | 44.9518 | 44.003 | 43.0888 | 42.2066 | 41.3544 | 40.5301 | 39.7319
| Gross Capacity Factor | % |  | Mid | 55.26% | 56% | 56.43% | 56.74% | 56.98% | 57.18% | 57.34% | 57.49% | 57.61% | 57.73% | 57.83% | 57.92% | 58.01% | 58.09% | 58.09% | 58.09% | 58.09% | 58.09% | 58.09% | 58.09% | 58.09% | 58.09% | 58.09% | 58.09% | 58.09% | 58.09% | 58.09% | 58.09% | 58.09% | 58.09% | 58.09% | 58.09%
| Net Capacity Factor | % |  | Mid | 46.24% | 47% | 47.45% | 47.76% | 48.01% | 48.21% | 48.38% | 48.53% | 48.66% | 48.77% | 48.88% | 48.97% | 49.06% | 49.14% | 49.14% | 49.14% | 49.14% | 49.14% | 49.14% | 49.14% | 49.14% | 49.14% | 49.14% | 49.14% | 49.14% | 49.14% | 49.14% | 49.14% | 49.14% | 49.14% | 49.14% | 49.14%
| WACC - nominal | % |  | Mid | 5.44% | 5.44% | 5.44% | 5.44% | 5.44% | 5.44% | 5.44% | 5.44% | 5.44% | 5.44% | 5.44% | 5.44% | 5.44% | 5.44% | 5.44% | 5.44% | 5.44% | 5.44% | 5.44% | 5.44% | 5.44% | 5.44% | 5.44% | 5.44% | 5.44% | 5.44% | 5.44% | 5.44% | 5.44% | 5.44% | 5.44% | 5.44%
| Fixed Charge Rate - nominal | % |  | Mid | 7.18% | 7.18% | 7.18% | 7.18% | 7.18% | 7.18% | 7.18% | 7.18% | 7.18% | 7.18% | 7.18% | 7.18% | 7.18% | 7.18% | 7.18% | 7.18% | 7.18% | 7.18% | 7.18% | 7.18% | 7.18% | 7.18% | 7.18% | 7.18% | 7.18% | 7.18% | 7.18% | 7.18% | 7.18% | 7.18% | 7.18% | 7.18%
| LCOE - nominal | $/MWh |  | High | 113.0488 | 99.4372 | 91.4749 | 85.8256 | 81.4436 | 77.8633 | 74.8362 | 72.214 | 69.901 | 67.832 | 65.9604 | 64.2517 | 62.6799 | 61.2246 | 59.8698 | 58.6024 | 57.4119 | 56.2895 | 55.2277 | 54.2204 | 53.2623 | 52.3488 | 51.4759 | 50.6401 | 49.8385 | 49.0683 | 48.3272 | 47.613 | 46.9239 | 46.2582 | 45.6143 | 44.9908
|  |  |  | Mid | 113.1838 | 100.4032 | 92.927 | 87.6226 | 83.5081 | 80.1464 | 77.3041 | 74.8419 | 72.6702 | 70.7275 | 68.9701 | 67.3658 | 65.8899 | 64.5235 | 63.2513 | 62.0613 | 60.9435 | 59.8896 | 58.8927 | 57.9469 | 57.0473 | 56.1895 | 55.3699 | 54.5852 | 53.8325 | 53.1093 | 52.4134 | 51.7428 | 51.0958 | 50.4707 | 49.8661 | 49.2807
|  |  |  | Low | 113.7842 | 102.0728 | 95.222 | 90.3613 | 86.5911 | 83.5106 | 80.906 | 78.6499 | 76.6598 | 74.8797 | 73.2693 | 71.7991 | 70.4467 | 69.1946 | 68.0289 | 66.9385 | 65.9141 | 64.9484 | 64.0349 | 63.1682 | 62.3438 | 61.5578 | 60.8068 | 60.0877 | 59.398 | 58.7353 | 58.0976 | 57.4832 | 56.8903 | 56.3175 | 55.7634 | 55.227
Site 2 - Diablo Canyon | Capital costs (including interconnection costs) | $/kW | Simple Average of Modeled Wind Plants at Site | High | 4583.0737 | 4127.4463 | 3860.9213 | 3671.8189 | 3525.1396 | 3405.2939 | 3303.9659 | 3216.1915 | 3138.769 | 3069.5122 | 3006.8618 | 2949.6665 | 2897.052 | 2848.3385 | 2802.9873 | 2760.5641 | 2720.7136 | 2683.1416 | 2647.6015 | 2613.8848 | 2581.8135 | 2551.2345 | 2522.0149 | 2494.0391 | 2467.2056 | 2441.4246 | 2416.6167 | 2392.7111 | 2369.6444 | 2347.3599 | 2325.8061 | 2304.9367
|  |  |  | Mid | 4604.9277 | 4192.9197 | 3951.9105 | 3780.9118 | 3648.2748 | 3539.9026 | 3448.2751 | 3368.9038 | 3298.8934 | 3236.2669 | 3179.6143 | 3127.8946 | 3080.3171 | 3036.2672 | 2995.2577 | 2956.8959 | 2920.8605 | 2886.8854 | 2854.7478 | 2824.2589 | 2795.258 | 2767.6064 | 2741.1842 | 2715.8867 | 2691.622 | 2668.3091 | 2645.8762 | 2624.2592 | 2603.4009 | 2583.2497 | 2563.7594 | 2544.8879
|  |  |  | Low | 4624.688 | 4278.9539 | 4076.7124 | 3933.2197 | 3821.9182 | 3730.9783 | 3654.0896 | 3587.4856 | 3528.7368 | 3476.1841 | 3428.6445 | 3385.2442 | 3345.3197 | 3308.3555 | 3273.9426 | 3241.7515 | 3211.5127 | 3183.0027 | 3156.0345 | 3130.45 | 3106.114 | 3082.9104 | 3060.7383 | 3039.5101 | 3019.1485 | 2999.5856 | 2980.7612 | 2962.6214 | 2945.1183 | 2928.2085 | 2911.8533 | 2896.0174
| Interconnection costs | $/kW |  | High | 607.7121 | 567.5832 | 544.1093 | 527.4543 | 514.5357 | 503.9804 | 495.056 | 487.3254 | 480.5065 | 474.4068 | 468.8889 | 463.8515 | 459.2175 | 454.9271 | 450.9328 | 447.1965 | 443.6867 | 440.3776 | 437.2474 | 434.2778 | 431.4532 | 428.76 | 426.1865 | 423.7226 | 421.3592 | 419.0886 | 416.9036 | 414.7982 | 412.7666 | 410.8039 | 408.9056 | 407.0675
|  |  |  | Mid | 610.3995 | 577.2137 | 557.8013 | 544.0279 | 533.3445 | 524.6155 | 517.2352 | 510.8422 | 505.2031 | 500.1587 | 495.5956 | 491.4297 | 487.5975 | 484.0495 | 480.7463 | 477.6564 | 474.7539 | 472.0173 | 469.4287 | 466.973 | 464.637 | 462.4098 | 460.2816 | 458.244 | 456.2895 | 454.4118 | 452.6049 | 450.8637 | 449.1836 | 447.5605 | 445.9906 | 444.4706
|  |  |  | Low | 612.5955 | 589.8958 | 576.6174 | 567.1962 | 559.8886 | 553.9178 | 548.8696 | 544.4966 | 540.6394 | 537.1889 | 534.0677 | 531.2182 | 528.5969 | 526.1699 | 523.9105 | 521.797 | 519.8116 | 517.9397 | 516.1691 | 514.4893 | 512.8915 | 511.368 | 509.9123 | 508.5185 | 507.1817 | 505.8973 | 504.6613 | 503.4703 | 502.3211 | 501.2109 | 500.1371 | 499.0973
| Capital costs (excluding interconnection costs) | $/kW |  | High | 3975.3615 | 3559.8631 | 3316.812 | 3144.3646 | 3010.6039 | 2901.3136 | 2808.9098 | 2728.8661 | 2658.2625 | 2595.1055 | 2537.973 | 2485.8151 | 2437.8345 | 2393.4114 | 2352.0544 | 2313.3676 | 2277.0269 | 2242.764 | 2210.3541 | 2179.607 | 2150.3603 | 2122.4745 | 2095.8284 | 2070.3166 | 2045.8464 | 2022.336 | 1999.713 | 1977.9129 | 1956.8778 | 1936.556 | 1916.9005 | 1897.8691
|  |  |  | Mid | 3994.5282 | 3615.706 | 3394.1092 | 3236.8838 | 3114.9303 | 3015.2871 | 2931.0399 | 2858.0617 | 2793.6903 | 2736.1082 | 2684.0188 | 2636.4649 | 2592.7196 | 2552.2177 | 2514.5114 | 2479.2395 | 2446.1066 | 2414.8681 | 2385.319 | 2357.286 | 2330.621 | 2305.1966 | 2280.9026 | 2257.6427 | 2235.3325 | 2213.8974 | 2193.2714 | 2173.3955 | 2154.2173 | 2135.6892 | 2117.7688 | 2100.4173
|  |  |  | Low | 4012.0925 | 3689.058 | 3500.0949 | 3366.0235 | 3262.0297 | 3177.0605 | 3105.2201 | 3042.989 | 2988.0974 | 2938.9952 | 2894.5768 | 2854.026 | 2816.7229 | 2782.1856 | 2750.0321 | 2719.9546 | 2691.7011 | 2665.0629 | 2639.8654 | 2615.9607 | 2593.2225 | 2571.5423 | 2550.826 | 2530.9915 | 2511.9668 | 2493.6884 | 2476.0999 | 2459.1511 | 2442.7971 | 2426.9976 | 2411.7163 | 2396.9201
| Fixed O&M costs | $/kW-yr |  | Mid | 124.6924 | 107.5636 | 97.544 | 90.4349 | 84.9207 | 80.4152 | 76.6059 | 73.3062 | 70.3956 | 67.7919 | 65.4367 | 63.2865 | 61.3085 | 59.4772 | 57.7723 | 56.1774 | 54.6793 | 53.2668 | 51.9307 | 50.6632 | 49.4575 | 48.3079 | 47.2095 | 46.1578 | 45.149 | 44.1798 | 43.2472 | 42.3485 | 41.4813 | 40.6435 | 39.8332 | 39.0487
| Gross Capacity Factor | % |  | Mid | 54.25% | 55.04% | 55.5% | 55.83% | 56.09% | 56.29% | 56.47% | 56.62% | 56.76% | 56.87% | 56.98% | 57.08% | 57.17% | 57.26% | 57.26% | 57.26% | 57.26% | 57.26% | 57.26% | 57.26% | 57.26% | 57.26% | 57.26% | 57.26% | 57.26% | 57.26% | 57.26% | 57.26% | 57.26% | 57.26% | 57.26% | 57.26%
| Net Capacity Factor | % |  | Mid | 45.04% | 45.86% | 46.34% | 46.68% | 46.94% | 47.15% | 47.34% | 47.49% | 47.63% | 47.76% | 47.87% | 47.97% | 48.07% | 48.15% | 48.15% | 48.15% | 48.15% | 48.15% | 48.15% | 48.15% | 48.15% | 48.15% | 48.15% | 48.15% | 48.15% | 48.15% | 48.15% | 48.15% | 48.15% | 48.15% | 48.15% | 48.15%
| WACC - nominal | % |  | Mid | 5.44% | 5.44% | 5.44% | 5.44% | 5.44% | 5.44% | 5.44% | 5.44% | 5.44% | 5.44% | 5.44% | 5.44% | 5.44% | 5.44% | 5.44% | 5.44% | 5.44% | 5.44% | 5.44% | 5.44% | 5.44% | 5.44% | 5.44% | 5.44% | 5.44% | 5.44% | 5.44% | 5.44% | 5.44% | 5.44% | 5.44% | 5.44%
| Fixed Charge Rate - nominal | % |  | Mid | 7.18% | 7.18% | 7.18% | 7.18% | 7.18% | 7.18% | 7.18% | 7.18% | 7.18% | 7.18% | 7.18% | 7.18% | 7.18% | 7.18% | 7.18% | 7.18% | 7.18% | 7.18% | 7.18% | 7.18% | 7.18% | 7.18% | 7.18% | 7.18% | 7.18% | 7.18% | 7.18% | 7.18% | 7.18% | 7.18% | 7.18% | 7.18%
| LCOE - nominal | $/MWh |  | High | 114.8433 | 100.9456 | 92.816 | 87.048 | 82.5739 | 78.9184 | 75.8276 | 73.1503 | 70.7887 | 68.6763 | 66.7653 | 65.0207 | 63.4158 | 61.93 | 60.5466 | 59.2526 | 58.0371 | 56.8911 | 55.807 | 54.7786 | 53.8003 | 52.8676 | 51.9763 | 51.123 | 50.3045 | 49.5182 | 48.7615 | 48.0323 | 47.3287 | 46.649 | 45.9915 | 45.355
|  |  |  | Mid | 115.4266 | 102.2805 | 94.5905 | 89.1344 | 84.9023 | 81.4444 | 78.5208 | 75.9883 | 73.7544 | 71.7562 | 69.9485 | 68.2983 | 66.7802 | 65.3747 | 64.0662 | 62.8422 | 61.6924 | 60.6083 | 59.5829 | 58.6101 | 57.6847 | 56.8024 | 55.9594 | 55.1522 | 54.378 | 53.6341 | 52.9183 | 52.2286 | 51.5631 | 50.9201 | 50.2982 | 49.6961
|  |  |  | Low | 115.6406 | 103.7069 | 96.7261 | 91.7731 | 87.9313 | 84.7924 | 82.1384 | 79.8394 | 77.8116 | 75.9976 | 74.3567 | 72.8587 | 71.4806 | 70.2047 | 69.0169 | 67.9057 | 66.862 | 65.8779 | 64.947 | 64.0639 | 63.2239 | 62.423 | 61.6577 | 60.925 | 60.2221 | 59.5469 | 58.8971 | 58.271 | 57.6668 | 57.0832 | 56.5186 | 55.972
Site 3 - Humboldt | Capital costs (including interconnection costs) | $/kW | Simple Average of Modeled Wind Plants at Site | High | 4492.0183 | 4044.9928 | 3783.4996 | 3597.9673 | 3454.0572 | 3336.4741 | 3237.059 | 3150.9417 | 3074.9809 | 3007.0317 | 2945.5641 | 2889.4486 | 2837.8273 | 2790.0335 | 2745.5385 | 2703.9162 | 2664.8181 | 2627.9554 | 2593.0863 | 2560.0061 | 2528.5403 | 2498.5385 | 2469.8706 | 2442.423 | 2416.096 | 2390.8018 | 2366.4622 | 2343.0079 | 2320.3768 | 2298.5129 | 2277.3661 | 2256.8907
|  |  |  | Mid | 4513.2516 | 4109.1196 | 3872.7175 | 3704.9875 | 3574.8861 | 3468.5854 | 3378.7095 | 3300.8555 | 3232.1833 | 3170.754 | 3115.1844 | 3064.4534 | 3017.7853 | 2974.5775 | 2934.3519 | 2896.7234 | 2861.3769 | 2828.0513 | 2796.528 | 2766.622 | 2738.1754 | 2711.0524 | 2685.1353 | 2660.3213 | 2636.5205 | 2613.6533 | 2591.6492 | 2570.4454 | 2549.9858 | 2530.2199 | 2511.1021 | 2492.5914
|  |  |  | Low | 4532.7471 | 4193.4474 | 3994.9698 | 3854.1477 | 3744.9176 | 3655.6701 | 3580.2124 | 3514.848 | 3457.1925 | 3405.6179 | 3358.963 | 3316.3704 | 3277.189 | 3240.9127 | 3207.1403 | 3175.5483 | 3145.8722 | 3117.8928 | 3091.4266 | 3066.3182 | 3042.4351 | 3019.6633 | 2997.9039 | 2977.0707 | 2957.0881 | 2937.8894 | 2919.4152 | 2901.6131 | 2884.4356 | 2867.8406 | 2851.7898 | 2836.2486
| Interconnection costs | $/kW |  | High | 564.8031 | 527.5076 | 505.6911 | 490.212 | 478.2056 | 468.3956 | 460.1013 | 452.9165 | 446.5791 | 440.9101 | 435.7818 | 431.1001 | 426.7933 | 422.8058 | 419.0936 | 415.621 | 412.359 | 409.2836 | 406.3744 | 403.6145 | 400.9893 | 398.4863 | 396.0945 | 393.8045 | 391.6081 | 389.4978 | 387.4671 | 385.5103 | 383.6222 | 381.7981 | 380.0338 | 378.3255
| Interconnection costs |  |  | Mid | 567.3007 | 536.4581 | 518.4163 | 505.6155 | 495.6864 | 487.5737 | 480.7145 | 474.7729 | 469.5319 | 464.8437 | 460.6028 | 456.7311 | 453.1695 | 449.8719 | 446.802 | 443.9302 | 441.2327 | 438.6893 | 436.2835 | 434.0011 | 431.8301 | 429.7602 | 427.7822 | 425.8885 | 424.072 | 422.3268 | 420.6475 | 419.0293 | 417.4679 | 415.9594 | 414.5003 | 413.0876
|  |  |  | Low | 569.3416 | 548.2447 | 535.9039 | 527.1479 | 520.3562 | 514.807 | 510.1152 | 506.051 | 502.4661 | 499.2594 | 496.3585 | 493.7102 | 491.2739 | 489.0184 | 486.9185 | 484.9542 | 483.109 | 481.3693 | 479.7237 | 478.1625 | 476.6775 | 475.2616 | 473.9087 | 472.6133 | 471.3708 | 470.1771 | 469.0284 | 467.9215 | 466.8535 | 465.8216 | 464.8236 | 463.8573
| Capital costs (excluding interconnection costs) | $/kW |  | High | 3927.2153 | 3517.4853 | 3277.8086 | 3107.7552 | 2975.8516 | 2868.0785 | 2776.9577 | 2698.0252 | 2628.4018 | 2566.1216 | 2509.7823 | 2458.3485 | 2411.034 | 2367.2277 | 2326.4449 | 2288.2952 | 2252.459 | 2218.6718 | 2186.7118 | 2156.3916 | 2127.551 | 2100.0523 | 2073.7761 | 2048.6185 | 2024.488 | 2001.304 | 1978.9951 | 1957.4976 | 1936.7546 | 1916.7149 | 1897.3323 | 1878.5652
|  |  |  | Mid | 3945.9509 | 3572.6615 | 3354.3012 | 3199.3721 | 3079.1997 | 2981.0117 | 2897.995 | 2826.0826 | 2762.6514 | 2705.9103 | 2654.5817 | 2607.7223 | 2564.6159 | 2524.7056 | 2487.55 | 2452.7932 | 2420.1442 | 2389.362 | 2360.2445 | 2332.6208 | 2306.3452 | 2281.2922 | 2257.353 | 2234.4329 | 2212.4485 | 2191.3264 | 2171.0017 | 2151.4161 | 2132.5179 | 2114.2605 | 2096.6018 | 2079.5038
|  |  |  | Low | 3963.4055 | 3645.2026 | 3459.0659 | 3326.9998 | 3224.5614 | 3140.8631 | 3070.0972 | 3008.797 | 2954.7264 | 2906.3586 | 2862.6045 | 2822.6603 | 2785.9151 | 2751.8944 | 2720.2218 | 2690.5942 | 2662.7632 | 2636.5235 | 2611.7029 | 2588.1557 | 2565.7576 | 2544.4017 | 2523.9953 | 2504.4574 | 2485.7173 | 2467.7123 | 2450.3868 | 2433.6915 | 2417.5822 | 2402.019 | 2386.9662 | 2372.3913
| Fixed O&M costs | $/kW-yr |  | Mid | 121.6747 | 104.9994 | 95.245 | 88.3241 | 82.9559 | 78.5697 | 74.8612 | 71.6488 | 68.8153 | 66.2806 | 63.9877 | 61.8944 | 59.9688 | 58.1859 | 56.5262 | 54.9735 | 53.5151 | 52.14 | 50.8393 | 49.6053 | 48.4315 | 47.3124 | 46.243 | 45.2191 | 44.237 | 43.2935 | 42.3856 | 41.5107 | 40.6665 | 39.8509 | 39.062 | 38.2982
| Gross Capacity Factor | % |  | Mid | 59.1% | 60.07% | 60.64% | 61.04% | 61.35% | 61.6% | 61.82% | 62.01% | 62.17% | 62.32% | 62.45% | 62.57% | 62.69% | 62.79% | 62.79% | 62.79% | 62.79% | 62.79% | 62.79% | 62.79% | 62.79% | 62.79% | 62.79% | 62.79% | 62.79% | 62.79% | 62.79% | 62.79% | 62.79% | 62.79% | 62.79% | 62.79%
| Net Capacity Factor | % |  | Mid | 49.59% | 50.53% | 51.08% | 51.47% | 51.77% | 52.02% | 52.23% | 52.41% | 52.57% | 52.71% | 52.84% | 52.96% | 53.07% | 53.17% | 53.17% | 53.17% | 53.17% | 53.17% | 53.17% | 53.17% | 53.17% | 53.17% | 53.17% | 53.17% | 53.17% | 53.17% | 53.17% | 53.17% | 53.17% | 53.17% | 53.17% | 53.17%
| WACC - nominal | % |  | Mid | 5.44% | 5.44% | 5.44% | 5.44% | 5.44% | 5.44% | 5.44% | 5.44% | 5.44% | 5.44% | 5.44% | 5.44% | 5.44% | 5.44% | 5.44% | 5.44% | 5.44% | 5.44% | 5.44% | 5.44% | 5.44% | 5.44% | 5.44% | 5.44% | 5.44% | 5.44% | 5.44% | 5.44% | 5.44% | 5.44% | 5.44% | 5.44%
| Fixed Charge Rate - nominal | % |  | Mid | 7.18% | 7.18% | 7.18% | 7.18% | 7.18% | 7.18% | 7.18% | 7.18% | 7.18% | 7.18% | 7.18% | 7.18% | 7.18% | 7.18% | 7.18% | 7.18% | 7.18% | 7.18% | 7.18% | 7.18% | 7.18% | 7.18% | 7.18% | 7.18% | 7.18% | 7.18% | 7.18% | 7.18% | 7.18% | 7.18% | 7.18% | 7.18%
| LCOE - nominal | $/MWh |  | High | 101.8508 | 89.5527 | 82.3588 | 77.2547 | 73.2956 | 70.0608 | 67.3258 | 64.9566 | 62.8668 | 60.9975 | 59.3065 | 57.7627 | 56.3425 | 55.0277 | 53.8036 | 52.6585 | 51.5829 | 50.5688 | 49.6095 | 48.6994 | 47.8338 | 47.0084 | 46.2197 | 45.4646 | 44.7403 | 44.0445 | 43.3749 | 42.7296 | 42.107 | 41.5055 | 40.9237 | 40.3605
|  |  |  | Mid | 101.9858 | 90.5187 | 83.8109 | 79.0516 | 75.3601 | 72.3438 | 69.7936 | 67.5845 | 65.636 | 63.893 | 62.3162 | 60.8767 | 59.5525 | 58.3265 | 57.1851 | 56.1175 | 55.1145 | 54.1689 | 53.2744 | 52.4259 | 51.6187 | 50.8491 | 50.1137 | 49.4096 | 48.7343 | 48.0854 | 47.4611 | 46.8594 | 46.2789 | 45.7181 | 45.1756 | 44.6504
|  |  |  | Low | 102.4388 | 91.8838 | 85.7095 | 81.3288 | 77.9308 | 75.1545 | 72.8072 | 70.7738 | 68.9803 | 67.3759 | 65.9245 | 64.5995 | 63.3807 | 62.2522 | 61.2016 | 60.2188 | 59.2957 | 58.4253 | 57.602 | 56.8209 | 56.0779 | 55.3695 | 54.6926 | 54.0446 | 53.4229 | 52.8257 | 52.251 | 51.6972 | 51.1629 | 50.6466 | 50.1473 | 49.6639
Site 4 - Cape Mendocino | Capital costs (including interconnection costs) | $/kW | Simple Average of Modeled Wind Plants at Site | High | 4382.1121 | 3942.5081 | 3685.3562 | 3502.904 | 3361.3832 | 3245.7522 | 3147.9876 | 3063.3 | 2988.6003 | 2921.7791 | 2861.332 | 2806.1482 | 2755.3839 | 2708.3836 | 2664.6273 | 2623.696 | 2585.247 | 2548.9963 | 2514.7061 | 2482.1751 | 2451.2317 | 2421.728 | 2393.5361 | 2366.5441 | 2340.6542 | 2315.7799 | 2291.8444 | 2268.7795 | 2246.5241 | 2225.0233 | 2204.2275 | 2184.092
|  |  |  | Mid | 4402.9127 | 4004.9469 | 3772.1518 | 3606.981 | 3478.8646 | 3374.1859 | 3285.6813 | 3209.0152 | 3141.3908 | 3080.8988 | 3026.1771 | 2976.2201 | 2930.2641 | 2887.7155 | 2848.1037 | 2811.0493 | 2776.2421 | 2743.425 | 2712.3826 | 2682.9329 | 2654.9204 | 2628.2112 | 2602.6895 | 2578.2542 | 2554.8165 | 2532.2982 | 2510.6298 | 2489.7496 | 2469.6022 | 2450.1378 | 2431.3117 | 2413.0834
|  |  |  | Low | 4421.8176 | 4086.8308 | 3890.8761 | 3751.844 | 3644.0023 | 3555.8892 | 3481.3907 | 3416.8572 | 3359.9345 | 3309.0155 | 3262.9536 | 3220.9024 | 3182.2191 | 3146.4039 | 3113.0608 | 3081.8703 | 3052.5714 | 3024.9477 | 2998.8179 | 2974.0287 | 2950.4492 | 2927.9668 | 2906.484 | 2885.9156 | 2866.187 | 2847.2323 | 2828.993 | 2811.4171 | 2794.458 | 2778.0739 | 2762.2272 | 2746.8835
| Interconnection costs | $/kW |  | High | 468.0082 | 437.1043 | 419.0267 | 406.2004 | 396.2516 | 388.1228 | 381.25 | 375.2966 | 370.0452 | 365.3477 | 361.0983 | 357.2189 | 353.6503 | 350.3462 | 347.2701 | 344.3927 | 341.6897 | 339.1413 | 336.7308 | 334.4439 | 332.2685 | 330.1945 | 328.2126 | 326.3151 | 324.495 | 322.7464 | 321.0637 | 319.4423 | 317.8777 | 316.3662 | 314.9043 | 313.4888
|  |  |  | Mid | 470.0778 | 444.5209 | 429.5711 | 418.9641 | 410.7366 | 404.0142 | 398.3306 | 393.4072 | 389.0644 | 385.1797 | 381.6656 | 378.4574 | 375.5061 | 372.7737 | 370.2299 | 367.8503 | 365.615 | 363.5076 | 361.5141 | 359.6228 | 357.8239 | 356.1087 | 354.4697 | 352.9005 | 351.3954 | 349.9493 | 348.5578 | 347.2169 | 345.923 | 344.673 | 343.4641 | 342.2935
|  |  |  | Low | 471.7689 | 454.2876 | 444.0617 | 436.8063 | 431.1786 | 426.5804 | 422.6927 | 419.325 | 416.3545 | 413.6972 | 411.2935 | 409.099 | 407.0804 | 405.2113 | 403.4713 | 401.8436 | 400.3147 | 398.8731 | 397.5095 | 396.2159 | 394.9854 | 393.8122 | 392.6911 | 391.6177 | 390.5882 | 389.599 | 388.6472 | 387.73 | 386.845 | 385.99 | 385.163 | 384.3623
| Capital costs (excluding interconnection costs) | $/kW |  | High | 3914.1039 | 3505.4037 | 3266.3295 | 3096.7036 | 2965.1316 | 2857.6294 | 2766.7375 | 2688.0035 | 2618.5551 | 2556.4314 | 2500.2337 | 2448.9292 | 2401.7337 | 2358.0374 | 2317.3572 | 2279.3033 | 2243.5573 | 2209.855 | 2177.9753 | 2147.7313 | 2118.9632 | 2091.5336 | 2065.3235 | 2040.2291 | 2016.1592 | 1993.0335 | 1970.7807 | 1949.3373 | 1928.6464 | 1908.657 | 1889.3232 | 1870.6032
|  |  |  | Mid | 3932.8349 | 3560.4259 | 3342.5807 | 3188.017 | 3068.128 | 2970.1717 | 2887.3507 | 2815.608 | 2752.3264 | 2695.7191 | 2644.5115 | 2597.7627 | 2554.7579 | 2514.9417 | 2477.8738 | 2443.199 | 2410.627 | 2379.9174 | 2350.8685 | 2323.3101 | 2297.0964 | 2272.1025 | 2248.2198 | 2225.3537 | 2203.4211 | 2182.3489 | 2162.0721 | 2142.5327 | 2123.6791 | 2105.4648 | 2087.8477 | 2070.79
|  |  |  | Low | 3950.0487 | 3632.5432 | 3446.8144 | 3315.0377 | 3212.8237 | 3129.3089 | 3058.6981 | 2997.5322 | 2943.5801 | 2895.3183 | 2851.6601 | 2811.8034 | 2775.1387 | 2741.1926 | 2709.5894 | 2680.0267 | 2652.2568 | 2626.0746 | 2601.3083 | 2577.8128 | 2555.4638 | 2534.1546 | 2513.7929 | 2494.2979 | 2475.5988 | 2457.6332 | 2440.3458 | 2423.6871 | 2407.613 | 2392.0839 | 2377.0641 | 2362.5212
| Fixed O&M costs | $/kW-yr |  | Mid | 125.6924 | 108.5636 | 98.544 | 91.4349 | 85.9207 | 81.4152 | 77.6059 | 74.3062 | 71.3956 | 68.7919 | 66.4367 | 64.2865 | 62.3085 | 60.4772 | 58.7723 | 57.1774 | 55.6793 | 54.2668 | 52.9307 | 51.6632 | 50.4575 | 49.3079 | 48.2095 | 47.1578 | 46.149 | 45.1798 | 44.2472 | 43.3485 | 42.4813 | 41.6435 | 40.8332 | 40.0487
| Gross Capacity Factor | % |  | Mid | 61.52% | 62.37% | 62.87% | 63.22% | 63.49% | 63.71% | 63.9% | 64.07% | 64.21% | 64.34% | 64.46% | 64.56% | 64.66% | 64.75% | 64.75% | 64.75% | 64.75% | 64.75% | 64.75% | 64.75% | 64.75% | 64.75% | 64.75% | 64.75% | 64.75% | 64.75% | 64.75% | 64.75% | 64.75% | 64.75% | 64.75% | 64.75%
| Net Capacity Factor | % |  | Mid | 52.32% | 53.16% | 53.65% | 54% | 54.26% | 54.49% | 54.67% | 54.83% | 54.97% | 55.1% | 55.22% | 55.32% | 55.42% | 55.51% | 55.51% | 55.51% | 55.51% | 55.51% | 55.51% | 55.51% | 55.51% | 55.51% | 55.51% | 55.51% | 55.51% | 55.51% | 55.51% | 55.51% | 55.51% | 55.51% | 55.51% | 55.51%
| WACC - nominal | % |  | Mid | 5.44% | 5.44% | 5.44% | 5.44% | 5.44% | 5.44% | 5.44% | 5.44% | 5.44% | 5.44% | 5.44% | 5.44% | 5.44% | 5.44% | 5.44% | 5.44% | 5.44% | 5.44% | 5.44% | 5.44% | 5.44% | 5.44% | 5.44% | 5.44% | 5.44% | 5.44% | 5.44% | 5.44% | 5.44% | 5.44% | 5.44% | 5.44%
| Fixed Charge Rate - nominal | % |  | Mid | 7.18% | 7.18% | 7.18% | 7.18% | 7.18% | 7.18% | 7.18% | 7.18% | 7.18% | 7.18% | 7.18% | 7.18% | 7.18% | 7.18% | 7.18% | 7.18% | 7.18% | 7.18% | 7.18% | 7.18% | 7.18% | 7.18% | 7.18% | 7.18% | 7.18% | 7.18% | 7.18% | 7.18% | 7.18% | 7.18% | 7.18% | 7.18%
| LCOE - nominal | $/MWh |  | High | 95.6705 | 84.2325 | 77.5417 | 72.7945 | 69.1123 | 66.1037 | 63.56 | 61.3565 | 59.4129 | 57.6743 | 56.1016 | 54.6657 | 53.3449 | 52.122 | 50.9835 | 49.9185 | 48.9181 | 47.9749 | 47.0827 | 46.2363 | 45.4312 | 44.6636 | 43.93 | 43.2277 | 42.5541 | 41.9069 | 41.2841 | 40.684 | 40.105 | 39.5455 | 39.0044 | 38.4805
|  |  |  | Mid | 96.286 | 85.3535 | 78.9584 | 74.421 | 70.9015 | 68.0259 | 65.5946 | 63.4885 | 61.6308 | 59.969 | 58.4658 | 57.0934 | 55.831 | 54.6621 | 53.5739 | 52.556 | 51.5998 | 50.6983 | 49.8455 | 49.0365 | 48.267 | 47.5333 | 46.8322 | 46.1609 | 45.517 | 44.8984 | 44.3032 | 43.7296 | 43.1761 | 42.6414 | 42.1243 | 41.6235
|  |  |  | Low | 96.2559 | 86.4507 | 80.7151 | 76.6456 | 73.489 | 70.91 | 68.7294 | 66.8404 | 65.1743 | 63.6839 | 62.3357 | 61.1048 | 59.9725 | 58.9242 | 57.9483 | 57.0353 | 56.1777 | 55.3692 | 54.6043 | 53.8788 | 53.1886 | 52.5305 | 51.9017 | 51.2997 | 50.7222 | 50.1674 | 49.6335 | 49.1191 | 48.6227 | 48.1431 | 47.6793 | 47.2302
Site 5 - Del Norte | Capital costs (including interconnection costs) | $/kW | Simple Average of Modeled Wind Plants at Site | High | 4514.4319 | 4064.3259 | 3801.0308 | 3614.2199 | 3469.3181 | 3350.9248 | 3250.8246 | 3164.1139 | 3087.6296 | 3019.2121 | 2957.3209 | 2900.8187 | 2848.8417 | 2800.7186 | 2755.917 | 2714.0079 | 2674.6403 | 2637.5236 | 2602.4142 | 2569.1061 | 2537.4234 | 2507.2149 | 2478.3495 | 2450.7127 | 2424.2043 | 2398.7357 | 2374.2284 | 2350.6125 | 2327.8254 | 2305.8109 | 2284.5183 | 2263.9018
|  |  |  | Mid | 4535.6678 | 4128.5655 | 3890.4259 | 3721.4632 | 3590.4056 | 3483.3236 | 3392.7872 | 3314.3609 | 3245.1841 | 3183.3033 | 3127.3253 | 3076.2213 | 3029.2103 | 2985.6849 | 2945.1637 | 2907.2586 | 2871.6523 | 2838.0818 | 2806.3268 | 2776.201 | 2747.5453 | 2720.223 | 2694.1153 | 2669.119 | 2645.1433 | 2622.108 | 2599.9422 | 2578.5826 | 2557.9726 | 2538.0614 | 2518.8031 | 2500.1563
|  |  |  | Low | 4555.3108 | 4213.1979 | 4013.0747 | 3871.085 | 3760.9493 | 3670.9618 | 3594.8785 | 3528.9721 | 3470.8386 | 3418.8364 | 3371.7947 | 3328.8489 | 3289.3427 | 3252.7656 | 3218.7132 | 3186.8593 | 3156.9371 | 3128.7257 | 3102.0401 | 3076.7235 | 3052.6424 | 3029.6818 | 3007.742 | 2986.7361 | 2966.5878 | 2947.2298 | 2928.6025 | 2910.6527 | 2893.3329 | 2876.6003 | 2860.4164 | 2844.7464
| Interconnection costs | $/kW |  | High | 564.8031 | 527.5076 | 505.6911 | 490.212 | 478.2056 | 468.3956 | 460.1013 | 452.9165 | 446.5791 | 440.9101 | 435.7818 | 431.1001 | 426.7933 | 422.8058 | 419.0936 | 415.621 | 412.359 | 409.2836 | 406.3744 | 403.6145 | 400.9893 | 398.4863 | 396.0945 | 393.8045 | 391.6081 | 389.4978 | 387.4671 | 385.5103 | 383.6222 | 381.7981 | 380.0338 | 378.3255
| Interconnection costs |  |  | Mid | 567.3007 | 536.4581 | 518.4163 | 505.6155 | 495.6864 | 487.5737 | 480.7145 | 474.7729 | 469.5319 | 464.8437 | 460.6028 | 456.7311 | 453.1695 | 449.8719 | 446.802 | 443.9302 | 441.2327 | 438.6893 | 436.2835 | 434.0011 | 431.8301 | 429.7602 | 427.7822 | 425.8885 | 424.072 | 422.3268 | 420.6475 | 419.0293 | 417.4679 | 415.9594 | 414.5003 | 413.0876
|  |  |  | Low | 569.3416 | 548.2447 | 535.9039 | 527.1479 | 520.3562 | 514.807 | 510.1152 | 506.051 | 502.4661 | 499.2594 | 496.3585 | 493.7102 | 491.2739 | 489.0184 | 486.9185 | 484.9542 | 483.109 | 481.3693 | 479.7237 | 478.1625 | 476.6775 | 475.2616 | 473.9087 | 472.6133 | 471.3708 | 470.1771 | 469.0284 | 467.9215 | 466.8535 | 465.8216 | 464.8236 | 463.8573
| Capital costs (excluding interconnection costs) | $/kW |  | High | 3949.6289 | 3536.8184 | 3295.3397 | 3124.0079 | 2991.1126 | 2882.5292 | 2790.7233 | 2711.1973 | 2641.0505 | 2578.302 | 2521.5391 | 2469.7187 | 2422.0485 | 2377.9127 | 2336.8234 | 2298.3868 | 2262.2813 | 2228.24 | 2196.0398 | 2165.4915 | 2136.4341 | 2108.7286 | 2082.255 | 2056.9082 | 2032.5962 | 2009.238 | 1986.7613 | 1965.1022 | 1944.2033 | 1924.0129 | 1904.4846 | 1885.5763
|  |  |  | Mid | 3968.3671 | 3592.1074 | 3372.0096 | 3215.8478 | 3094.7192 | 2995.75 | 2912.0726 | 2839.5881 | 2775.6521 | 2718.4595 | 2666.7225 | 2619.4903 | 2576.0408 | 2535.813 | 2498.3617 | 2463.3284 | 2430.4196 | 2399.3925 | 2370.0433 | 2342.1998 | 2315.7152 | 2290.4628 | 2266.3331 | 2243.2306 | 2221.0713 | 2199.7812 | 2179.2947 | 2159.5533 | 2140.5047 | 2122.102 | 2104.3028 | 2087.0687
|  |  |  | Low | 3985.9692 | 3664.9531 | 3477.1708 | 3343.9371 | 3240.5931 | 3156.1548 | 3084.7633 | 3022.9211 | 2968.3725 | 2919.577 | 2875.4362 | 2835.1388 | 2798.0687 | 2763.7472 | 2731.7947 | 2701.9051 | 2673.8281 | 2647.3564 | 2622.3164 | 2598.561 | 2575.9649 | 2554.4202 | 2533.8333 | 2514.1228 | 2495.2169 | 2477.0527 | 2459.5741 | 2442.7312 | 2426.4795 | 2410.7787 | 2395.5928 | 2380.8891
| Fixed O&M costs | $/kW-yr |  | Mid | 126.8576 | 109.4324 | 99.2394 | 92.0073 | 86.3977 | 81.8143 | 77.939 | 74.5822 | 71.6212 | 68.9725 | 66.5765 | 64.3891 | 62.3769 | 60.5139 | 58.7795 | 57.1571 | 55.633 | 54.1961 | 52.8369 | 51.5474 | 50.3209 | 49.1514 | 48.0339 | 46.964 | 45.9378 | 44.9518 | 44.003 | 43.0888 | 42.2066 | 41.3544 | 40.5301 | 39.7319
| Gross Capacity Factor | % |  | Mid | 60.8% | 61.73% | 62.27% | 62.65% | 62.95% | 63.19% | 63.39% | 63.57% | 63.73% | 63.87% | 64% | 64.11% | 64.22% | 64.32% | 64.32% | 64.32% | 64.32% | 64.32% | 64.32% | 64.32% | 64.32% | 64.32% | 64.32% | 64.32% | 64.32% | 64.32% | 64.32% | 64.32% | 64.32% | 64.32% | 64.32% | 64.32%
| Net Capacity Factor | % |  | Mid | 51.4% | 52.32% | 52.85% | 53.23% | 53.52% | 53.76% | 53.96% | 54.14% | 54.29% | 54.43% | 54.56% | 54.67% | 54.78% | 54.88% | 54.88% | 54.88% | 54.88% | 54.88% | 54.88% | 54.88% | 54.88% | 54.88% | 54.88% | 54.88% | 54.88% | 54.88% | 54.88% | 54.88% | 54.88% | 54.88% | 54.88% | 54.88%
| WACC - nominal | % |  | Mid | 5.44% | 5.44% | 5.44% | 5.44% | 5.44% | 5.44% | 5.44% | 5.44% | 5.44% | 5.44% | 5.44% | 5.44% | 5.44% | 5.44% | 5.44% | 5.44% | 5.44% | 5.44% | 5.44% | 5.44% | 5.44% | 5.44% | 5.44% | 5.44% | 5.44% | 5.44% | 5.44% | 5.44% | 5.44% | 5.44% | 5.44% | 5.44%
| Fixed Charge Rate - nominal | % |  | Mid | 7.18% | 7.18% | 7.18% | 7.18% | 7.18% | 7.18% | 7.18% | 7.18% | 7.18% | 7.18% | 7.18% | 7.18% | 7.18% | 7.18% | 7.18% | 7.18% | 7.18% | 7.18% | 7.18% | 7.18% | 7.18% | 7.18% | 7.18% | 7.18% | 7.18% | 7.18% | 7.18% | 7.18% | 7.18% | 7.18% | 7.18% | 7.18%
| LCOE - nominal | $/MWh |  | High | 99.6856 | 87.6839 | 80.6634 | 75.6823 | 71.8186 | 68.6617 | 65.9926 | 63.6806 | 61.6412 | 59.8169 | 58.1666 | 56.66 | 55.2741 | 53.991 | 52.7964 | 51.6789 | 50.6292 | 49.6395 | 48.7033 | 47.8152 | 46.9704 | 46.1649 | 45.3953 | 44.6584 | 43.9515 | 43.2724 | 42.619 | 41.9893 | 41.3817 | 40.7947 | 40.2269 | 39.6772
|  |  |  | Mid | 100.3037 | 88.9178 | 82.2574 | 77.5318 | 73.8664 | 70.8715 | 68.3393 | 66.1459 | 64.2111 | 62.4804 | 60.9148 | 59.4855 | 58.1707 | 56.9534 | 55.82 | 54.7599 | 53.7641 | 52.8251 | 51.937 | 51.0944 | 50.293 | 49.5288 | 48.7987 | 48.0995 | 47.429 | 46.7847 | 46.1648 | 45.5674 | 44.991 | 44.4341 | 43.8955 | 43.374
|  |  |  | Low | 100.5863 | 90.1883 | 84.1059 | 79.7904 | 76.443 | 73.708 | 71.3956 | 69.3925 | 67.6256 | 66.0451 | 64.6154 | 63.3101 | 62.1094 | 60.9977 | 59.9627 | 58.9946 | 58.0851 | 57.2277 | 56.4166 | 55.6472 | 54.9153 | 54.2174 | 53.5506 | 52.9122 | 52.2998 | 51.7115 | 51.1453 | 50.5998 | 50.0734 | 49.5648 | 49.0729 | 48.5966

## Graph
Description: For comparison, this table and associated figure show the modeled data (triangles) as documented in the NREL Technical Report (Beiter et al. 2020) side by side with the fitted data (lines), which are included in the "Results" worksheet. The "fitted data" are derived from a (logarithmic) regression fit of (bottom-up) modeled values for the COD years 2019, 2022, 2027, and 2032
Note: LCOE values shown in this worksheet refer to the CapEx-mid scenario
| Morro Bay |  | Diablo Canyon |  | Humboldt |  | Cape Mendocino |  | Del Norte
Year | Modeled | Fitted | Modeled | Fitted | Modeled | Fitted | Modeled | Fitted | Modeled | Fitted
2019 | 112 | 113.1838 | 114 | 115.4266 | 101 | 101.9858 | 95 | 96.286 | 99 | 100.3037
2020 |  | 100.4032 |  | 102.2805 |  | 90.5187 |  | 85.3535 |  | 88.9178
2021 |  | 92.927 |  | 94.5905 |  | 83.8109 |  | 78.9584 |  | 82.2574
2022 | 90 | 87.6226 | 92 | 89.1344 | 81 | 79.0516 | 77 | 74.421 | 80 | 77.5318
2023 |  | 83.5081 |  | 84.9023 |  | 75.3601 |  | 70.9015 |  | 73.8664
2024 |  | 80.1464 |  | 81.4444 |  | 72.3438 |  | 68.0259 |  | 70.8715
2025 |  | 77.3041 |  | 78.5208 |  | 69.7936 |  | 65.5946 |  | 68.3393
2026 |  | 74.8419 |  | 75.9883 |  | 67.5845 |  | 63.4885 |  | 66.1459
2027 | 73 | 72.6702 | 74 | 73.7544 | 66 | 65.636 | 62 | 61.6308 | 65 | 64.2111
2028 |  | 70.7275 |  | 71.7562 |  | 63.893 |  | 59.969 |  | 62.4804
2029 |  | 68.9701 |  | 69.9485 |  | 62.3162 |  | 58.4658 |  | 60.9148
2030 |  | 67.3658 |  | 68.2983 |  | 60.8767 |  | 57.0934 |  | 59.4855
2031 |  | 65.8899 |  | 66.7802 |  | 59.5525 |  | 55.831 |  | 58.1707
2032 | 63 | 64.5235 | 64 | 65.3747 | 57 | 58.3265 | 53 | 54.6621 | 55 | 56.9534
2033 |  | 63.2513 |  | 64.0662 |  | 57.1851 |  | 53.5739 |  | 55.82
2034 |  | 62.0613 |  | 62.8422 |  | 56.1175 |  | 52.556 |  | 54.7599
2035 |  | 60.9435 |  | 61.6924 |  | 55.1145 |  | 51.5998 |  | 53.7641
2036 |  | 59.8896 |  | 60.6083 |  | 54.1689 |  | 50.6983 |  | 52.8251
2037 |  | 58.8927 |  | 59.5829 |  | 53.2744 |  | 49.8455 |  | 51.937
2038 |  | 57.9469 |  | 58.6101 |  | 52.4259 |  | 49.0365 |  | 51.0944
2039 |  | 57.0473 |  | 57.6847 |  | 51.6187 |  | 48.267 |  | 50.293
2040 |  | 56.1895 |  | 56.8024 |  | 50.8491 |  | 47.5333 |  | 49.5288
2041 |  | 55.3699 |  | 55.9594 |  | 50.1137 |  | 46.8322 |  | 48.7987
2042 |  | 54.5852 |  | 55.1522 |  | 49.4096 |  | 46.1609 |  | 48.0995
2043 |  | 53.8325 |  | 54.378 |  | 48.7343 |  | 45.517 |  | 47.429
2044 |  | 53.1093 |  | 53.6341 |  | 48.0854 |  | 44.8984 |  | 46.7847
2045 |  | 52.4134 |  | 52.9183 |  | 47.4611 |  | 44.3032 |  | 46.1648
2046 |  | 51.7428 |  | 52.2286 |  | 46.8594 |  | 43.7296 |  | 45.5674
2047 |  | 51.0958 |  | 51.5631 |  | 46.2789 |  | 43.1761 |  | 44.991
2048 |  | 50.4707 |  | 50.9201 |  | 45.7181 |  | 42.6414 |  | 44.4341
2049 |  | 49.8661 |  | 50.2982 |  | 45.1756 |  | 42.1243 |  | 43.8955
2050 |  | 49.2807 |  | 49.6961 |  | 44.6504 |  | 41.6235 |  | 43.374

## Scenarios (hidden)
Globally Installed Floating Capacity
Low | 4000
Mid | 8000
High | 13000