## README
Potential Offshore Wind Energy Areas in California: An Assessment of Locations, Technology, and Costs
For questions, please contact Walt Musial (Walter.Musial@nrel.gov)
Guidance
This spreadsheet includes sites characteristics and output data from an NREL report entitled "Potential Offshore Wind Energy Areas in California: An Assessment of Locations, Technology, and Costs" (www.nrel.gov/docs/fy17osti/67414.pdf)
Proprietary information was removed from this spreadsheet
- 'Site Characteristics': Spatial details about each of the selected offshore wind zones in California
- 'Tech. Assumptions': Technical assumptions for each of the considered focus years (2015, 2022, 2027 Commerical Operation Date [COD])
- 'Reductions over Time': Modeled LCOE results for 2015, 2022, 2027 (COD) and (interpolated) annual values by cost components (Capital Expenditures [CapEx], Operational Expenditures [OpEx], Net Capacity Factor [NCF])
Key Assumptions
- All costs are in real $2015
- Only fixed O&M costs; offshore wind operators do not typically change operation and maintenance strategies based on units of production. Instead, they generally try to maintain availablity at a level that balances between direct costs and the opportunity cost associated with lost revenue
- Fixed Charge Rate = 10.51%
- Effective tax rate = 40%
- Two year construction period, interest during construction = 8%
- Interpolated values generated through fitting curves to the output data for each site
- The three modeled focus years are defined as follows:
o 2013 Final Investment Decision (FID), equivalent to a 2015 Commerical Operations Date (COD)
o 2020 FID, equivalent to a 2022 COD
o 2025 FID, equivalent to a 2027 COD

## Site Characteristics
Site Characteristics
| Site | 1 – Channel Islands South | 2 - Channel Islands North | 3 – West of San Luis Obispo | 4 - North of San Francisco (Bodega Bay) | 5 – Humboldt Bay | 6 – Crescent City
| ID | 1 | 2 | 3 | 5 | 6 | 7
| Representative Point Lat | 33.734614° | 34.188565° | 35.458256° | 38.355489° | 40.133304° | 41.699739°
| Representative Point Long | -120.184750° | -120.660880° | -121.504389° | -123.529288° | -124.730942° | -124.766590°
| Centroid Lat | 33.724 | 34.1635 | 35.3171 | 38.4134 | 40.1323 | 41.6558
| Centroid Long | -120.2056 | -120.5863 | -121.4494 | -123.5856 | -124.7185 | -124.7961
| Representative Aliquot ID | NI10-09-6235J | NI10-06-6875H | NI09-03-6559F | NJ09-05-6711J | NK10-10-6974B | NK10-07-6273N
| Mean Wind Speed | 9.2997 | 8.8592 | 7.8134 | 9.2204 | 9.7299 | 10.275
| Min, Mean, Max significant wave height | 1.5/2.0/2.3 | 1.8/2.3/2.5 | 2.2/2.3/2.4 | 2.2/2.5/2.6 | 2.7/2.7/2.8 | 2.4/2.6/2.7
| Min, Mean, Max depth | 318/746/960 | 198/575/774 | 461/713/996 | 113/446/990 | 592/870/994 | 155/805/997
| Construction Port | Port Hueneme, CA | Port Hueneme, CA | Port Hueneme, CA | Fields Landing, CA | Fields Landing, CA | Fields Landing, CA
| Construction Port (Lat. Long) | (34.15,-119.2) | (34.15,-119.2) | (34.15,-119.2) | (40.72, -124.22) | (40.72, -124.22) | (40.72, -124.22)
| Centroid Distance to Construction Port (straight line - kilometers) | 103.8354 | 126.8684 | 242.45 | 264.0579 | 78.0536 | 115.215
| Centroid Distance to Construction Port (avoids land - kilometers) | 104.0417 | 126.8684 | 266.2883 | 290.9528 | 87.2029 | 116.3605
| O&M Port | Port Hueneme, CA | Port Hueneme, CA | Morrow Bay, CA | Bodega Bay, CA | Fields Landing, CA | Crescent City, CA
| O&M Port (Lat. Long) | (34.15,-119.2) | (34.15,-119.2) | (35.37, -120.86) | (38.33,-123.05) | (40.72, -124.22) | (41.75,-124.18)
| Centroid Distance to Centroid Distance to O&M Port (straight line - kilometers) | 103.8354 | 126.8684 | 53.4416 | 47.2843 | 78.0536 | 51.9756
| Centroid Distance to Centroid Distance to O&M Port (avoids land - kilometers) | 104.0382 | 126.8684 | 53.6108 | 53.8379 | 87.2134 | 51.9756
| Interconnection Point | Goleta, CA | Goleta, CA | Diablo Canyon Nuclear Plant, CA | Jenner, CA (Hwy 116 and Hwy 1) | Eureka, CA | Crescent City, CA
| Interconnection Point (Lat. Long) | (34.43,-119.91) | (34.43,-119.91) | (35.21,-120.86) | (38.45,-123.13) | (40.74,-124.21) | (41.87,-124.21)
| Centroid Distance to interconnection (offshore until landfall) (straight line - kilometers) | 83.4217 | 68.5867 | 54.5027 | 39.6093 | 80.3931 | 53.9871
| Centroid Distance to interconnection (offshore until landfall) (avoids land - kilometers) | 101.0099 | 68.5867 | 54.5027 | 39.6093 | 86.6202 | 53.9871
| Distance Point of Cable Landfall to Interconnect | 6 | 6 | 5 | 5 | 5 | 5
| Distance Point of Cable Landfall to Interconnect (Overhead; km) | 0 | 0 | 0 | 33 | 0 | 0
| Area (km2) <1000m depth | 753 | 445 | 1234 | 799 | 431 | 1752
| Total potential capacity | 2259 | 1335 | 3702 | 2397 | 1293 | 5256
| Total Potential Capacity | 3: 16242

## Tech. Assumptions
Technology Assumptions
|  | 2015 (COD) Technology | 2022 (COD) Technology | 2027 (COD) Technology
| Turbine Rated Power (MW) | 6 | 8 | 10
| Turbine Rotor Diameter (m) | 155 | 180 | 205
| Turbine Hub Height (m) | 100 | 112 | 125
| Turbine Sepecific Power (W/m^2) | 317.9787 | 314.3801 | 302.9719
| Substructure Technology | Floating | Floating | Floating

## Reductions over time
CAPEX | [8 empty] | NCF
COD | Site 1 | Site 2 | Site 3 | Site 4 | Site 5 | Site 6 | Fit | %from 2015 | COD | Site 1 | Site 2 | Site 3 | Site 4 | Site 5 | Site 6 | Fit | %from 2015
2015 | 6805.2875 | 6383.0832 | 6437.0741 | 6165.3156 | 6832.5472 | 6483.9414 | 6385.9852 | 100% | 2015 | 47.5% | 46.95% | 39.25% | 47.99% | 49.13% | 50.83% | 46.55% | 100%
2016 | [6 empty] | 6223.7509 | 97.46% | 2016 | [6 empty] | 47.28% | 101.6%
2017 | [6 empty] | 6065.7155 | 94.98% | 2017 | [6 empty] | 48.01% | 103.2%
2018 | [6 empty] | 5911.7683 | 92.57% | 2018 | [6 empty] | 48.75% | 104.7%
2019 | [6 empty] | 5761.8017 | 90.23% | 2019 | [6 empty] | 49.48% | 106.3%
2020 | [6 empty] | 5615.7108 | 87.94% | 2020 | [6 empty] | 50.21% | 107.9%
2021 | [6 empty] | 5473.3936 | 85.71% | 2021 | [6 empty] | 50.94% | 109.4%
2022 | 5242.0025 | 5211.214 | 5200.903 | 5107.4158 | 5425.3069 | 5177.1041 | 5334.7509 | 83.54% | 2022 | 51.07% | 50.57% | 42.48% | 51.64% | 52.8% | 54.4% | 51.68% | 111%
2023 | [6 empty] | 5199.686 | 81.42% | 2023 | [6 empty] | 52.41% | 112.6%
2024 | [6 empty] | 5068.1048 | 79.36% | 2024 | [6 empty] | 53.14% | 114.2%
2025 | [6 empty] | 4939.916 | 77.36% | 2025 | [6 empty] | 53.87% | 115.7%
2026 | [6 empty] | 4815.0304 | 75.4% | 2026 | [6 empty] | 54.6% | 117.3%
2027 | 4610.5093 | 4852.6323 | 4846.0835 | 4768.1821 | 5011.0091 | 4861.6993 | 4693.3613 | 73.49% | 2027 | 56.55% | 56.1% | 47.44% | 57.2% | 58.35% | 59.82% | 55.33% | 118.9%
2028 | [6 empty] | 4574.8243 | 71.64% | 2028 | [6 empty] | 56.06% | 120.4%
2029 | [6 empty] | 4459.3374 | 69.83% | 2029 | [6 empty] | 56.79% | 122%
2030 | [6 empty] | 4346.8206 | 68.07% | 2030 | [6 empty] | 57.52% | 123.6%
OPEX | [8 empty] | LCOE
COD | Site 1 | Site 2 | Site 3 | Site 4 | Site 5 | Site 6 | Fit | %from 2015 | COD | Site 1 | Site 2 | Site 3 | Site 4 | Site 5 | Site 6 | Fit | %from 2015
2015 | 115.2636 | 130.9086 | 124.2024 | 133.461 | 151.2211 | 141.5622 | 125.161 | 100% | 2015 | 188.4957 | 182.2273 | 218.4408 | 173.1938 | 187.9286 | 172.1247 | 182.1777 | 100%
2016 | [6 empty] | 119.6536 | 95.6% | 2016 | [6 empty] | 174.7032 | 95.9%
2017 | [6 empty] | 114.3886 | 91.39% | 2017 | [6 empty] | 167.5354 | 91.96%
2018 | [6 empty] | 109.3552 | 87.37% | 2018 | [6 empty] | 160.6617 | 88.19%
2019 | [6 empty] | 104.5433 | 83.53% | 2019 | [6 empty] | 154.07 | 84.57%
2020 | [6 empty] | 99.9431 | 79.85% | 2020 | [6 empty] | 147.7488 | 81.1%
2021 | [6 empty] | 95.5454 | 76.34% | 2021 | [6 empty] | 141.6869 | 77.77%
2022 | 85.2454 | 96.235 | 91.5243 | 98.0279 | 110.5032 | 103.7184 | 91.3411 | 72.98% | 2022 | 134.5886 | 136.6642 | 161.6508 | 131.6589 | 137.6192 | 127.2443 | 135.8737 | 74.58%
2023 | [6 empty] | 87.3219 | 69.77% | 2023 | [6 empty] | 130.299 | 71.52%
2024 | [6 empty] | 83.4795 | 66.7% | 2024 | [6 empty] | 124.9531 | 68.59%
2025 | [6 empty] | 79.8062 | 63.76% | 2025 | [6 empty] | 119.8265 | 65.77%
2026 | [6 empty] | 76.2945 | 60.96% | 2026 | [6 empty] | 114.9102 | 63.08%
2027 | 67.866 | 76.2425 | 72.6519 | 77.6091 | 87.1181 | 81.9466 | 72.9374 | 58.27% | 2027 | 106.0417 | 113.0786 | 133.061 | 109.3081 | 113.2552 | 106.8823 | 110.1956 | 60.49%
2028 | [6 empty] | 69.7279 | 55.71% | 2028 | [6 empty] | 105.6745 | 58.01%
2029 | [6 empty] | 66.6597 | 53.26% | 2029 | [6 empty] | 101.3388 | 55.63%
2030 | [6 empty] | 63.7265 | 50.92% | 2030 | 100.5513 | 97.2075 | 116.5253 | 92.3886 | 100.2488 | 91.8184 | 97.181 | 53.34%