## Instructions
Damped Cylindrical Spreading Model for Offshore Steel Piles 20200130 v3.0
BASIS
|  |  |  | For this worksheet, the x-axis distance is based on an origin within the vertical center of a steel pile (aka, axis of symmetry). Such that, for a 3 m diameter pile; 1.5 m is the pile wall, thus 1 m is actually within the pile. | ▪ | Results tabs are formatted to print onto 11" x 17" size paper
|  |  |  | The Damped Cylindrical Spreading (DCS) model prediction (x-axes) ends at 5 km because confidence in the accuracy of the prediction begins to decrease beyond that range. | ▪ | Print to PDF to capture results figures
This model worksheet can be used to supplement the NOAA user spreadsheet for offshore pile driving as the DCS predictions are more representative of field measurements.
CALCULATIONS TAB
Frequency Weighting
In accordance with Appendix D of NMFS (2018), the auditory frequency weighting functions for mammals are evaluated at a frequency of 2 kHz.
PARAMETERS
Five required Input Project Variables (bright green cells in Column B on calc page):
|  |  | 1 | Water depth at the pile
|  |  | 2 | A measured SEL (dB re 1 µPa2 s) of the pile (SEL1)
|  |  | 3 | The range at which SEL1 is measured (must be more than half the pile diameter)
|  |  | 4 | Expected number of pile strikes during 24 hours
|  |  | 5 | Pile diameter
|  |  | 6 | Project title and information - provided at the top of the Calcs page; use as desired
Four Advanced Input Project Variables (bright yellow cells in Column B on calc page) - not required:
|  |  | 1 | sound speed in water (cw)
|  |  | 2 | density of water (rhow)
|  |  | 3 | grain size (medium sand)
Mz is the sediment grain size (phi). This quantity is equal to -log_2(D/D0), where D = sediment grain diameter and D0 = 1 mm. See Eq (4.92) and Table 4.18 on pp173-178 of Ainslie (2010).
|  |  | 4 | betased is the sediment attenuation coefficient (dB/(m kHz)). This quantity is equal to alpha/csed, where alpha is the sediment attenuation in dB/lambda and csed is the sediment sound speed (km/s).
corresponds to 0.5 dB per wavelength (Lippert et al 2018)
Uneditable Red filled cells
|  |  | ▪ | Mach cone angle, based on steel sound speed
thetaMach is the Mach cone angle (deg). This quantity is related to the compressional speed of sound in steel. Its value is usually 17 deg, corresponding to a compressional speed of 5130 m/s. The higher the compressional speed, the smaller the angle.
|  |  | ▪ | Correlations for Lpk and Lrms
|  |  | ▪ | Constants
|  |  | ▪ | Conversions
|  |  | ▪ | Sound speed at T=23 DEG and S=35
|  |  | ▪ | Physical parameters for reflection coefficient
ANIMAL TABS
8 SPECIES-GROUP SHEETS
|  |  | Fishes SB0 | Fishes without a swim bladder
|  |  | Fishes SB1 | Fishes with swim bladder not involved in hearing
|  |  | Fishes SB2 | Fishes with swim bladder involved in hearing
|  |  | Sea Turtles | Sea turtles
|  |  | LF Cetacean | Low-frequency cetaceans
|  |  | MF Cetacean | Mid-frequency cetaceans
|  |  | HF Cetacean | High-frequency cetaceans
|  |  | Phocids | Phocids (underwater)
Each species sheet contains:
|  |  | ▪ | Acoustic thresholds in tables and graphical representation.
|  |  | ▪ | The graphs:
X-axis is the distance from the axis of symmetry of the pile (center of the pile)
Y-axis is the decibel level
The curves represent the DCS prediction for the various metrics (SELcum, Lpk, Lrms)
The horizontal line that matches the DCS curve color is the acoustic metric threshold
The point where the horizontal threshold and DCS curve intersect determines the range of impact
These range results are shown in the green cells.
|  |  | ▪ | Impact range results are shown in green cells
|  |  | ▪ | Copy of exact input variables from the calcs tab (uneditable on these tabs)
|  |  | ▪ | Copy of project title from the calcs tab (uneditable on these tabs)
REFERENCES
|  |  | ▪ | Ainslie, M. A. (2010). Principles of sonar performance modelling (p. 800). Berlin: Springer.
|  |  | ▪ | Federal Register. 2005. NOAA. ID 060804F. Endangered Fish and Wildlife, Notice of Intent to Prepare an EIS 70(7):1871-1875.
|  |  | ▪ | Greater Atlantic Regional Fisheries Office (GARFO). 2018. Acoustic Tool: Analyzing the effects of pile driving on ESA-listed species in the Greater Atlantic Region. National Marine Fisheries Services (NMFS). Accessed at: http://www.greateratlantic.fisheries.noaa.gov/protected/section7/guidance/consultation/index.html.
|  |  | ▪ | Lippert, T, MA Ainslie, and O von Estorff. 2018. Pile driving acoustics made simple: Damped cylindrical spreading model. The Journal of the Acoustical Society of America 143(1):310-317.
|  |  | ▪ | National Marine Fisheries Service (NMFS). 2018. 2018 Revisions to: Technical Guidance for Assessing the Effects of Anthropogenic Sound on Marine Mammal Hearing (Version 2.0): Underwater Thresholds for Onset of Permanent and Temporary Threshold Shifts. U.S. Department of Commerce, National Oceanic and Atmospheric Administration. NOAA Technical Memorandum NMFS-OPR-59. 167 pp.
|  |  | ▪ | Popper A.N., A.D. Hawkins, R.R. Fay, D.A. Mann, S. Bartol, T.J. Carlson, S. Coombs, W.T. Ellison, R.L. Gentry, M.B. Halvorsen, S. Løkkeborg, P.H. Rogers, B.L. Southall, D.G. Zeddies, and W.N. Tavolga. 2014. Sound Exposure Guidelines for Fishes and Sea Turtles. Springer Briefs in Oceanography. ANSI-Accredited Standards Committee S3/SC1.4 TR-2014.
|  |  | ▪ | Stadler, J.H., and D.P. Woodbury. 2009. Assessing the effects to fishes from pile driving: Application of new hydroacoustic criteria, inter-noise 2009, 23-26 August, Ottawa, Canada

## Calcs
Damped Cylindrical Spreading Model for Offshore Steel Piles 20200130 v3.0
<Enter Project Title here; it auto-populates onto each animal tab> |  |  |  | CALCULATOR: Do Not Edit beyond Column-C, else all results will be in error | [6 empty] | Fishes | [12 empty] | Sea Turtles |  |  |  | Low Frequency | [6 empty] | Mid Frequency | [6 empty] | High Frequency | [6 empty] | Phocids
<Enter project info here; it auto-populates onto each animal tab> | [7 empty] | 186.0103 | 170 |  | 216 | 203 | 203 | 186 | 186 | 186 | 213 | 207 | 207 | 183 | 187 | 206 | 150 | 210 | 207 | 180 | 166 |  | 183 |  | 168 | 219 | 213 | 160 |  | 185 |  | 170 | 230 | 224 | 160 |  | 155 |  | 140 | 202 | 196 | 160 |  | 185 |  | 170 | 218 | 212 | 160
USER INPUT PARAMETERS |  |  | DESCRIPTIONS | 0.1 | range from axis of symmetry | range from outer pile wall | DCS |  | correlations | correlations | Recov Injury 0 SELcum | Recov Injury 1 SELcum | Recov Injury 2 SELcum | TTS 0 SELcum | TTS 1 SELcum | TTS 2 SELcum | Recov Injury 0 Lpk | Recov Injury 1 Lpk | Recov Injury 2 Lpk | Injury 1 12h | Injury 2 12h | Injury Lpk | Behavior Lrms | Injury 2 12h | Injury Lpk | Behavior Lrms | Behavior Lrms | PTS 1 SELcum | PTS 1 SELcum | TTS 1 SELcum | TTS 1 SELcum | PTS Lpk | TTS Lpk | Behavior Lrms | PTS 1 SELcum | PTS 1 SELcum | TTS 1 SELcum | TTS 1 SELcum | PTS Lpk | TTS Lpk | Behavior Lrms | PTS 1 SELcum | PTS 1 SELcum | TTS 1 SELcum | TTS 1 SELcum | PTS Lpk | TTS Lpk | Behavior Lrms | PTS 1 SELcum | PTS 1 SELcum | TTS 1 SELcum | TTS 1 SELcum | PTS Lpk | TTS Lpk | Behavior Lrms
Name | Value | Units | Notes | log10R | R/m | D/m | SELss | SELcum | Lpk | Lrms | Range | Range | Range | Range | Range | Range | Range | Range | Range | Range | Range | Range | Range | Range | Range | Range | Range | WT calc | Range | WT calc | Range | Range | Range | Range | WT calc | Range | WT calc | Range | Range | Range | Range | WT calc | Range | WT calc | Range | Range | Range | Range | WT calc | Range | WT calc | Range | Range | Range | Range
Project Input Variables (Required) |  |  |  | 0.47712 | 3 | 0 | 198.221 | 215.2107 | 225.2634 | 212.9541 | 0 | 0 | 0 | 0 | 0 | 0 | 0 | 0 | 0 | 0 | 0 | 0 | 0 | 0 | 0 | 0 | 0 | 215.2018 | 0 | 215.2018 | 0 | 0 | 0 | 0 | 195.4674 | 0 | 195.4674 | 0 | 0 | 0 | 0 | 188.3413 | 0 | 188.3413 | 0 | 0 | 0 | 0 | 213.1289 | 0 | 213.1289 | 0 | 0 | 0 | 0
H | 29 | m | water depth | 0.57712 | 3.7768 | 0.77678 | 197.22 | 214.2097 | 224.0612 | 211.803 | 0 | 0 | 0 | 0 | 0 | 0 | 0 | 0 | 0 | 0 | 0 | 0 | 0 | 0 | 0 | 0 | 0 | 214.2008 | 0 | 214.2008 | 0 | 0 | 0 | 0 | 194.4664 | 0 | 194.4664 | 0 | 0 | 3.8265 | 0 | 187.3403 | 0 | 187.3403 | 0 | 0 | 0 | 0 | 212.1279 | 0 | 212.1279 | 0 | 0 | 0 | 0
SELss_1 | 179 | dB | measured SEL re 1 µPa2 s | 0.67712 | 4.7547 | 1.7547 | 196.2187 | 213.2084 | 222.8587 | 210.6515 | 0 | 0 | 0 | 0 | 0 | 0 | 0 | 0 | 0 | 0 | 0 | 0 | 0 | 0 | 0 | 0 | 0 | 213.1995 | 0 | 213.1995 | 0 | 0 | 0 | 0 | 193.4651 | 0 | 193.4651 | 0 | 0 | 0 | 0 | 186.339 | 0 | 186.339 | 0 | 0 | 0 | 0 | 211.1266 | 0 | 211.1266 | 0 | 0 | 0 | 0
R_1 | 234 | m | distance of measured SELss (B8); R_1 > D/2 | 0.77712 | 5.9858 | 2.9858 | 195.2171 | 212.2068 | 221.6557 | 209.4997 | 0 | 0 | 0 | 0 | 0 | 0 | 0 | 0 | 0 | 0 | 0 | 0 | 0 | 0 | 0 | 0 | 0 | 212.1979 | 0 | 212.1979 | 0 | 0 | 0 | 0 | 192.4635 | 0 | 192.4635 | 0 | 0 | 0 | 0 | 185.3374 | 0 | 185.3374 | 0 | 0 | 0 | 0 | 210.125 | 0 | 210.125 | 0 | 0 | 0 | 0
# Pile Strikes | 50 | -- | over 24 h period | 0.87712 | 7.5357 | 4.5357 | 194.2151 | 211.2048 | 220.4523 | 208.3474 | 0 | 0 | 0 | 0 | 0 | 0 | 0 | 0 | 0 | 0 | 0 | 0 | 0 | 0 | 0 | 0 | 0 | 211.1959 | 0 | 211.1959 | 0 | 0 | 0 | 0 | 191.4615 | 0 | 191.4615 | 0 | 0 | 0 | 0 | 184.3354 | 0 | 184.3354 | 0 | 0 | 0 | 0 | 209.123 | 0 | 209.123 | 0 | 0 | 0 | 0
Pile Diameter (D) | 6 | m |  | 0.97712 | 9.4868 | 6.4868 | 193.2126 | 210.2023 | 219.2483 | 207.1944 | 0 | 0 | 0 | 0 | 0 | 0 | 0 | 0 | 0 | 0 | 0 | 0 | 0 | 9.9821 | 0 | 0 | 0 | 210.1933 | 0 | 210.1933 | 0 | 9.993 | 0 | 0 | 190.4589 | 0 | 190.4589 | 0 | 0 | 0 | 0 | 183.3329 | 0 | 183.3329 | 0 | 0 | 0 | 0 | 208.1205 | 0 | 208.1205 | 0 | 0 | 0 | 0
Advanced Project Input Variables (Not Required) |  |  |  | 1.0771 | 11.9432 | 8.9432 | 192.2094 | 209.1991 | 218.0435 | 206.0408 | 0 | 0 | 0 | 0 | 0 | 0 | 0 | 0 | 0 | 0 | 0 | 0 | 0 | 0 | 0 | 0 | 0 | 209.1901 | 0 | 209.1901 | 0 | 0 | 0 | 0 | 189.4558 | 0 | 189.4558 | 0 | 0 | 0 | 0 | 182.3297 | 0 | 182.3297 | 0 | 0 | 0 | 0 | 207.1173 | 0 | 207.1173 | 0 | 12.0547 | 0 | 0
cw | 1500 | m/s | sound speed in water | 1.1771 | 15.0356 | 12.0356 | 191.2054 | 208.1951 | 216.8376 | 204.8862 | 0 | 0 | 0 | 0 | 0 | 0 | 0 | 0 | 0 | 0 | 0 | 0 | 0 | 0 | 0 | 0 | 0 | 208.1861 | 0 | 208.1861 | 0 | 0 | 0 | 0 | 188.4517 | 0 | 188.4517 | 0 | 0 | 0 | 0 | 181.3257 | 0 | 181.3257 | 0 | 0 | 0 | 0 | 206.1133 | 0 | 206.1133 | 0 | 0 | 0 | 0
rhow | 1029 | kg/m3 | density of water | 1.2771 | 18.9287 | 15.9287 | 190.2003 | 207.19 | 215.6306 | 203.7303 | 0 | 0 | 0 | 0 | 0 | 0 | 0 | 0 | 0 | 0 | 0 | 0 | 0 | 0 | 0 | 0 | 0 | 207.1811 | 0 | 207.1811 | 0 | 0 | 0 | 0 | 187.4467 | 0 | 187.4467 | 0 | 0 | 0 | 0 | 180.3206 | 0 | 180.3206 | 0 | 0 | 0 | 0 | 205.1082 | 0 | 205.1082 | 0 | 0 | 0 | 0
Mz | 1.5 | phi | grain size (medium sand) | 1.3771 | 23.8298 | 20.8298 | 189.1939 | 206.1836 | 214.4219 | 202.573 | 0 | 0 | 0 | 0 | 0 | 0 | 0 | 0 | 0 | 0 | 0 | 0 | 0 | 0 | 0 | 0 | 0 | 206.1747 | 0 | 206.1747 | 0 | 0 | 0 | 0 | 186.4403 | 0 | 186.4403 | 0 | 0 | 0 | 0 | 179.3142 | 0 | 179.3142 | 0 | 0 | 0 | 0 | 204.1019 | 0 | 204.1019 | 0 | 0 | 0 | 0
betased | 0.2783 | dB/(m kHz) | corresponds to 0.5 dB per wavelength (Lippert et al 2018) | 1.4771 | 30 | 27 | 188.1859 | 205.1756 | 213.2113 | 201.4138 | 0 | 0 | 0 | 0 | 0 | 0 | 31.3529 | 0 | 0 | 0 | 0 | 0 | 0 | 0 | 0 | 0 | 0 | 205.1667 | 0 | 205.1667 | 0 | 0 | 31.3529 | 0 | 185.4323 | 33.3245 | 185.4323 | 0 | 0 | 0 | 0 | 178.3062 | 0 | 178.3062 | 0 | 0 | 0 | 0 | 203.0939 | 0 | 203.0939 | 0 | 0 | 37.756 | 0
thetaMach | 17 | deg | Mach cone angle, based on steel sound speed | 1.5771 | 37.7678 | 34.7678 | 187.1758 | 204.1655 | 211.9982 | 200.2522 | 0 | 0 | 0 | 0 | 0 | 0 | 0 | 0 | 0 | 0 | 0 | 0 | 0 | 0 | 0 | 0 | 0 | 204.1566 | 0 | 204.1566 | 0 | 0 | 0 | 0 | 184.4222 | 0 | 184.4222 | 0 | 0 | 0 | 0 | 177.2961 | 0 | 177.2961 | 0 | 0 | 0 | 0 | 202.0838 | 0 | 202.0838 | 0 | 0 | 0 | 0
NON-CHANGEABLE VARIABLES |  |  |  | 1.6771 | 47.5468 | 44.5468 | 186.1631 | 203.1528 | 210.7819 | 199.0876 | 0 | 49.3986 | 49.3986 | 0 | 0 | 0 | 0 | 0 | 0 | 0 | 0 | 0 | 0 | 0 | 0 | 0 | 0 | 203.1439 | 0 | 203.1439 | 0 | 0 | 0 | 0 | 183.4095 | 0 | 183.4095 | 0 | 0 | 0 | 0 | 176.2834 | 0 | 176.2834 | 0 | 0 | 0 | 0 | 201.0711 | 0 | 201.0711 | 0 | 0 | 0 | 0
CORRELATIONS FOR Lpk and Lrms |  |  |  | 1.7771 | 59.8579 | 56.8579 | 185.1471 | 202.1368 | 209.5617 | 197.9192 | 0 | 0 | 0 | 0 | 0 | 0 | 0 | 0 | 0 | 0 | 0 | 0 | 0 | 0 | 0 | 0 | 0 | 202.1279 | 0 | 202.1279 | 0 | 0 | 0 | 0 | 182.3935 | 0 | 182.3935 | 0 | 0 | 0 | 0 | 175.2674 | 0 | 175.2674 | 0 | 0 | 0 | 0 | 200.0551 | 0 | 200.0551 | 0 | 0 | 0 | 0
Name | Value | units | notes | 1.8771 | 75.3566 | 72.3566 | 184.127 | 201.1167 | 208.3365 | 196.7461 | 0 | 0 | 0 | 0 | 0 | 0 | 0 | 0 | 0 | 0 | 0 | 0 | 0 | 0 | 0 | 0 | 0 | 201.1078 | 0 | 201.1078 | 0 | 0 | 0 | 0 | 181.3734 | 0 | 181.3734 | 0 | 0 | 0 | 0 | 174.2473 | 0 | 174.2473 | 0 | 0 | 0 | 0 | 199.0349 | 0 | 199.0349 | 0 | 0 | 0 | 0
Apk | 1.201 |  | range 1.1 - 1.4 | 1.9771 | 94.8683 | 91.8683 | 183.1017 | 200.0914 | 207.1051 | 195.5669 | 0 | 0 | 0 | 0 | 0 | 0 | 0 | 96.9514 | 96.9514 | 0 | 0 | 116.7718 | 0 | 0 | 96.9514 | 0 | 0 | 200.0824 | 0 | 200.0824 | 0 | 0 | 0 | 0 | 180.348 | 0 | 180.348 | 0 | 0 | 0 | 0 | 173.222 | 0 | 173.222 | 0 | 0 | 0 | 0 | 198.0096 | 0 | 198.0096 | 0 | 0 | 0 | 0
Bpk | -12.8 |  |  | 2.0771 | 119.4322 | 116.4322 | 182.0698 | 199.0595 | 205.8658 | 194.3802 | 0 | 0 | 0 | 0 | 0 | 0 | 0 | 0 | 0 | 0 | 0 | 0 | 0 | 0 | 0 | 0 | 0 | 199.0505 | 0 | 199.0505 | 0 | 0 | 0 | 0 | 179.3161 | 0 | 179.3161 | 0 | 0 | 0 | 0 | 172.1901 | 0 | 172.1901 | 0 | 0 | 0 | 0 | 196.9777 | 0 | 196.9777 | 0 | 0 | 0 | 0
Arms | 1.15 |  | range 1.1 - 1.4 | 2.1771 | 150.3562 | 147.3562 | 181.0296 | 198.0193 | 204.6165 | 193.184 | 0 | 0 | 0 | 0 | 0 | 0 | 0 | 0 | 0 | 0 | 0 | 0 | 0 | 0 | 0 | 0 | 0 | 198.0104 | 0 | 198.0104 | 0 | 0 | 0 | 0 | 178.276 | 0 | 178.276 | 0 | 0 | 0 | 0 | 171.1499 | 0 | 171.1499 | 0 | 0 | 0 | 0 | 195.9375 | 0 | 195.9375 | 0 | 0 | 0 | 0
Brms | -15 |  |  | 2.2771 | 189.2872 | 186.2872 | 179.979 | 196.9687 | 203.3548 | 191.9759 | 0 | 0 | 0 | 0 | 0 | 0 | 0 | 0 | 0 | 0 | 0 | 0 | 0 | 0 | 0 | 0 | 0 | 196.9598 | 0 | 196.9598 | 0 | 0 | 0 | 0 | 177.2254 | 0 | 177.2254 | 0 | 0 | 0 | 0 | 170.0993 | 0 | 170.0993 | 0 | 0 | 0 | 0 | 194.887 | 0 | 194.887 | 0 | 0 | 0 | 0
CONSTANTS |  |  |  | 2.3771 | 238.2985 | 235.2985 | 178.9154 | 195.9051 | 202.0774 | 190.7527 | 0 | 0 | 0 | 0 | 0 | 0 | 0 | 0 | 0 | 0 | 0 | 0 | 0 | 0 | 0 | 0 | 0 | 195.8961 | 0 | 195.8961 | 0 | 0 | 0 | 0 | 176.1617 | 0 | 176.1617 | 0 | 0 | 0 | 0 | 169.0357 | 0 | 169.0357 | 0 | 241.9775 | 0 | 0 | 193.8233 | 0 | 193.8233 | 0 | 0 | 0 | 0
pi | 3.1416 |  |  | 2.4771 | 300 | 297 | 177.8352 | 194.8249 | 200.7801 | 189.5105 | 0 | 0 | 0 | 0 | 0 | 0 | 0 | 0 | 0 | 0 | 0 | 0 | 0 | 0 | 0 | 0 | 0 | 194.816 | 0 | 194.816 | 0 | 0 | 0 | 0 | 175.0816 | 0 | 175.0816 | 0 | 0 | 0 | 0 | 167.9555 | 0 | 167.9555 | 0 | 0 | 0 | 0 | 192.7432 | 0 | 192.7432 | 0 | 0 | 0 | 0
ln_10 | 2.3026 |  |  | 2.5771 | 377.6776 | 374.6776 | 176.7343 | 193.724 | 199.4579 | 188.2445 | 0 | 0 | 0 | 0 | 0 | 0 | 0 | 0 | 0 | 0 | 0 | 0 | 0 | 0 | 0 | 0 | 0 | 193.7151 | 0 | 193.7151 | 0 | 0 | 0 | 0 | 173.9807 | 0 | 173.9807 | 0 | 0 | 0 | 0 | 166.8546 | 0 | 166.8546 | 0 | 0 | 0 | 0 | 191.6423 | 0 | 191.6423 | 0 | 0 | 0 | 0
CONVERSIONS |  |  |  | 2.6771 | 475.468 | 472.468 | 175.6073 | 192.597 | 198.1044 | 186.9484 | 0 | 0 | 0 | 0 | 0 | 0 | 0 | 0 | 0 | 0 | 0 | 0 | 0 | 0 | 0 | 0 | 0 | 192.5881 | 0 | 192.5881 | 0 | 0 | 0 | 0 | 172.8537 | 0 | 172.8537 | 0 | 0 | 0 | 0 | 165.7276 | 0 | 165.7276 | 0 | 0 | 0 | 0 | 190.5152 | 0 | 190.5152 | 0 | 0 | 0 | 0
thetarad | 0.29671 | rad |  | 2.7771 | 598.5787 | 595.5787 | 174.4474 | 191.4371 | 196.7113 | 185.6145 | 0 | 0 | 0 | 0 | 0 | 0 | 0 | 0 | 0 | 0 | 0 | 0 | 0 | 0 | 0 | 0 | 0 | 191.4282 | 0 | 191.4282 | 0 | 0 | 0 | 0 | 171.6938 | 0 | 171.6938 | 0 | 0 | 0 | 0 | 164.5677 | 0 | 164.5677 | 0 | 0 | 674.992 | 0 | 189.3553 | 0 | 189.3553 | 0 | 0 | 0 | 0
sintheta | 0.29237 |  |  | 2.8771 | 753.5659 | 750.5659 | 173.2461 | 190.2358 | 195.2686 | 184.233 | 0 | 0 | 0 | 0 | 0 | 0 | 0 | 0 | 0 | 0 | 0 | 0 | 0 | 0 | 0 | 0 | 0 | 190.2269 | 0 | 190.2269 | 0 | 0 | 0 | 0 | 170.4925 | 0 | 170.4925 | 830.2279 | 0 | 0 | 0 | 163.3664 | 0 | 163.3664 | 0 | 0 | 0 | 0 | 188.154 | 0 | 188.154 | 0 | 0 | 0 | 0
costheta | 0.9563 |  |  | 2.9771 | 948.6833 | 945.6833 | 171.9927 | 188.9824 | 193.7632 | 182.7916 | 0 | 0 | 0 | 0 | 0 | 0 | 0 | 0 | 0 | 0 | 0 | 0 | 0 | 0 | 0 | 0 | 0 | 188.9734 | 0 | 188.9734 | 0 | 0 | 0 | 0 | 169.239 | 0 | 169.239 | 0 | 0 | 0 | 0 | 162.113 | 0 | 162.113 | 0 | 0 | 0 | 0 | 186.9006 | 0 | 186.9006 | 0 | 0 | 0 | 0
tantheta | 0.30573 |  |  | 3.0771 | 1194.3215 | 1191.3215 | 170.6736 | 187.6633 | 192.179 | 181.2746 | 0 | 0 | 0 | 0 | 0 | 0 | 0 | 0 | 0 | 0 | 1340.6616 | 0 | 0 | 0 | 0 | 1438.8572 | 0 | 187.6544 | 0 | 187.6544 | 0 | 0 | 0 | 0 | 167.92 | 0 | 167.92 | 0 | 0 | 0 | 0 | 160.7939 | 0 | 160.7939 | 0 | 0 | 0 | 0 | 185.5815 | 1322.6223 | 185.5815 | 0 | 0 | 0 | 0
R_c | 189.7095 | m |  | 3.1771 | 1503.5617 | 1500.5617 | 169.2719 | 186.2616 | 190.4956 | 179.6627 | 0 | 0 | 0 | 1571.2114 | 1571.2114 | 1571.2114 | 0 | 0 | 0 | 0 | 0 | 0 | 0 | 0 | 0 | 0 | 0 | 186.2527 | 0 | 186.2527 | 0 | 0 | 0 | 0 | 166.5183 | 0 | 166.5183 | 0 | 0 | 0 | 0 | 159.3922 | 0 | 159.3922 | 0 | 0 | 0 | 0 | 184.1799 | 0 | 184.1799 | 0 | 0 | 0 | 0
SOUND SPEED AT T=23 DEG AND S=35 |  |  |  | 3.2771 | 1892.872 | 1889.872 | 167.7663 | 184.756 | 188.6873 | 177.9312 | 0 | 0 | 0 | 0 | 0 | 0 | 0 | 0 | 0 | 0 | 0 | 0 | 0 | 0 | 0 | 0 | 0 | 184.747 | 0 | 184.747 | 0 | 0 | 0 | 0 | 165.0127 | 0 | 165.0127 | 0 | 0 | 0 | 0 | 157.8866 | 0 | 157.8866 | 0 | 0 | 0 | 0 | 182.6742 | 0 | 182.6742 | 0 | 0 | 0 | 0
Tw | 23 | deg C |  | 3.3771 | 2382.9847 | 2379.9847 | 166.1297 | 183.1194 | 186.7217 | 176.0491 | 0 | 0 | 0 | 0 | 0 | 0 | 0 | 0 | 0 | 2423.8711 | 0 | 0 | 0 | 0 | 0 | 0 | 0 | 183.1104 | 2420.8135 | 183.1104 | 0 | 0 | 0 | 0 | 163.3761 | 0 | 163.3761 | 0 | 0 | 0 | 0 | 156.25 | 2811.1166 | 156.25 | 0 | 0 | 0 | 0 | 181.0376 | 0 | 181.0376 | 0 | 0 | 0 | 0
Sw | 35 |  |  | 3.4771 | 3000 | 2997 | 164.3282 | 181.3179 | 184.5582 | 173.9775 | 0 | 0 | 0 | 0 | 0 | 0 | 0 | 0 | 0 | 0 | 0 | 0 | 0 | 0 | 0 | 0 | 0 | 181.309 | 0 | 181.309 | 0 | 0 | 0 | 0 | 161.5746 | 0 | 161.5746 | 0 | 0 | 0 | 0 | 154.4485 | 0 | 154.4485 | 0 | 0 | 0 | 0 | 179.2362 | 0 | 179.2362 | 0 | 0 | 0 | 0
A_0 | 1448.96 | m/s | coefficients for Mackenzie sound speed at 23 deg, 35 PSU | 3.5771 | 3776.7762 | 3773.7762 | 162.3193 | 179.309 | 182.1455 | 171.6672 | 0 | 0 | 0 | 0 | 0 | 0 | 0 | 0 | 0 | 0 | 0 | 0 | 0 | 0 | 0 | 0 | 0 | 179.3001 | 0 | 179.3001 | 0 | 0 | 0 | 0 | 159.5657 | 0 | 159.5657 | 0 | 0 | 0 | 0 | 152.4396 | 0 | 152.4396 | 0 | 0 | 0 | 0 | 177.2272 | 0 | 177.2272 | 0 | 0 | 0 | 0
A_1 | 4.591 |  |  | 3.6771 | 4754.6796 | 4751.6796 | 160.0491 | 177.0388 | 179.419 | 169.0565 | 0 | 0 | 0 | 0 | 0 | 0 | 0 | 0 | 0 | 0 | 0 | 0 | 0 | 0 | 0 | 0 | 0 | 177.0299 | 0 | 177.0299 | 0 | 0 | 0 | 0 | 157.2955 | 0 | 157.2955 | 0 | 0 | 0 | 0 | 150.1694 | 0 | 150.1694 | 0 | 0 | 0 | 0 | 174.9571 | 0 | 174.9571 | 0 | 0 | 0 | 0
A_2 | -0.05304 |  |  | 3.7771 | 5985.7869 | 5982.7869 | 157.4501 | 174.4398 | 176.2975 | 166.0676 | 0 | 0 | 0 | 0 | 0 | 0 | 0 | 0 | 0 | 0 | 0 | 0 | 0 | 0 | 0 | 0 | 6016.0103 | 174.4308 | 0 | 174.4308 | 0 | 0 | 0 | 0 | 154.6964 | 0 | 154.6964 | 0 | 0 | 0 | 0 | 147.5704 | 0 | 147.5704 | 0 | 0 | 0 | 0 | 172.358 | 0 | 172.358 | 7198.6887 | 0 | 0 | 0
A_3 | 0.0002374 |  |  | 3.8771 | 7535.6593 | 7532.6593 | 154.437 | 171.4267 | 172.6788 | 162.6025 | 0 | 0 | 0 | 0 | 0 | 0 | 0 | 0 | 0 | 0 | 0 | 0 | 0 | 0 | 0 | 0 | 0 | 171.4177 | 0 | 171.4177 | 9422.459 | 0 | 0 | 8785.0014 | 151.6833 | 0 | 151.6833 | 0 | 0 | 0 | 8785.0014 | 144.5573 | 0 | 144.5573 | 0 | 0 | 0 | 8785.0014 | 169.3449 | 0 | 169.3449 | 0 | 0 | 0 | 8785.0014
Vw | 1529.3833 | m/s |  | 3.9771 | 9486.833 | 9483.833 | 150.9026 | 167.8923 | 168.434 | 158.538 | 0 | 0 | 0 | 0 | 0 | 0 | 0 | 0 | 0 | 0 | 0 | 0 | 0 | 0 | 0 | 0 | 0 | 167.8834 | 0 | 167.8834 | 0 | 0 | 0 | 0 | 148.149 | 0 | 148.149 | 0 | 0 | 0 | 0 | 141.0229 | 0 | 141.0229 | 10086.4385 | 0 | 0 | 0 | 165.8106 | 0 | 165.8106 | 0 | 0 | 0 | 0
Vsed | 1831.865 | m/s | sediment sound speed at 23 deg, 35 PSU | 4.0771 | 11943.2151 | 11940.2151 | 146.7121 | 163.7018 | 163.4012 | 153.7189 | 0 | 0 | 0 | 0 | 0 | 0 | 0 | 0 | 0 | 0 | 0 | 0 | 13936.6222 | 0 | 0 | 0 | 0 | 163.6928 | 0 | 163.6928 | 0 | 0 | 0 | 0 | 143.9585 | 0 | 143.9585 | 0 | 0 | 0 | 0 | 136.8324 | 0 | 136.8324 | 0 | 0 | 0 | 0 | 161.62 | 0 | 161.62 | 0 | 0 | 0 | 0
csed | 1.1978 |  | sound speed ratio | 4.1771 | 15035.617 | 15032.617 | 141.6954 | 158.6851 | 157.3762 | 147.9497 | 0 | 0 | 0 | 0 | 0 | 0 | 0 | 0 | 0 | 0 | 0 | 0 | 0 | 0 | 0 | 0 | 0 | 158.6762 | 0 | 158.6762 | 0 | 0 | 0 | 0 | 138.9418 | 0 | 138.9418 | 0 | 0 | 0 | 0 | 131.8157 | 0 | 131.8157 | 0 | 0 | 0 | 0 | 156.6033 | 0 | 156.6033 | 0 | 0 | 0 | 0
costhetac | 0.83488 |  |  | 4.2771 | 18928.7203 | 18925.7203 | 135.6387 | 152.6284 | 150.1021 | 140.9845 | 0 | 0 | 0 | 0 | 0 | 0 | 0 | 0 | 0 | 0 | 0 | 0 | 0 | 0 | 0 | 0 | 0 | 152.6195 | 0 | 152.6195 | 0 | 0 | 0 | 0 | 132.8851 | 0 | 132.8851 | 0 | 0 | 0 | 0 | 125.759 | 0 | 125.759 | 0 | 0 | 0 | 0 | 150.5467 | 0 | 150.5467 | 0 | 0 | 0 | 0
sinthetac | 0.55044 |  |  | 4.3771 | 23829.847 | 23826.847 | 128.2728 | 145.2625 | 141.2556 | 132.5137 | 0 | 0 | 0 | 0 | 0 | 0 | 0 | 0 | 0 | 0 | 0 | 0 | 0 | 0 | 0 | 0 | 0 | 145.2535 | 0 | 145.2535 | 0 | 0 | 0 | 0 | 125.5191 | 0 | 125.5191 | 0 | 0 | 0 | 0 | 118.3931 | 0 | 118.3931 | 0 | 0 | 0 | 0 | 143.1807 | 0 | 143.1807 | 0 | 0 | 0 | 0
rhosed | 2136.7525 | kg/m^3 |  | 4.4771 | 30000 | 29997 | 119.2585 | 136.2482 | 130.4294 | 122.1472 | 0 | 0 | 0 | 0 | 0 | 0 | 0 | 0 | 0 | 0 | 0 | 0 | 0 | 0 | 0 | 0 | 0 | 136.2392 | 0 | 136.2392 | 0 | 0 | 0 | 0 | 116.5048 | 0 | 116.5048 | 0 | 0 | 0 | 0 | 109.3788 | 0 | 109.3788 | 0 | 0 | 0 | 0 | 134.1664 | 0 | 134.1664 | 0 | 0 | 0 | 0
wsed | 2.0765 |  | density ratio | 4.5771 | 37767.7624 | 37764.7624 | 108.1691 | 125.1588 | 117.1111 | 109.3944 | 0 | 0 | 0 | 0 | 0 | 0 | 0 | 0 | 0 | 0 | 0 | 0 | 0 | 0 | 0 | 0 | 0 | 125.1498 | 0 | 125.1498 | 0 | 0 | 0 | 0 | 105.4155 | 0 | 105.4155 | 0 | 0 | 0 | 0 | 98.2894 | 0 | 98.2894 | 0 | 0 | 0 | 0 | 123.077 | 0 | 123.077 | 0 | 0 | 0 | 0
PHYSICAL PARAMETERS FOR REFLECTION COEFFICIENT |  |  |  | 4.6771 | 47546.7958 | 47543.7958 | 94.4673 | 111.457 | 100.6552 | 93.6374 | 0 | 0 | 0 | 0 | 0 | 0 | 0 | 0 | 0 | 0 | 0 | 0 | 0 | 0 | 0 | 0 | 0 | 111.448 | 0 | 111.448 | 0 | 0 | 0 | 0 | 91.7137 | 0 | 91.7137 | 0 | 0 | 0 | 0 | 84.5876 | 0 | 84.5876 | 0 | 0 | 0 | 0 | 109.3752 | 0 | 109.3752 | 0 | 0 | 0 | 0
c_sed | 1796.6703 | m/s |  | 4.7771 | 59857.8694 | 59854.8694 | 77.4767 | 94.4664 | 80.2495 | 74.0982 | 0 | 0 | 0 | 0 | 0 | 0 | 0 | 0 | 0 | 0 | 0 | 0 | 0 | 0 | 0 | 0 | 0 | 94.4574 | 0 | 94.4574 | 0 | 0 | 0 | 0 | 74.723 | 0 | 74.723 | 0 | 0 | 0 | 0 | 67.597 | 0 | 67.597 | 0 | 0 | 0 | 0 | 92.3846 | 0 | 92.3846 | 0 | 0 | 0 | 0
gamma | 0.50001 | dB per wavelength |  | 4.8771 | 75356.5929 | 75353.5929 | 56.3457 | 73.3354 | 54.8711 | 49.7975 | 0 | 0 | 0 | 0 | 0 | 0 | 0 | 0 | 0 | 0 | 0 | 0 | 0 | 0 | 0 | 0 | 0 | 73.3264 | 0 | 73.3264 | 0 | 0 | 0 | 0 | 53.592 | 0 | 53.592 | 0 | 0 | 0 | 0 | 46.466 | 0 | 46.466 | 0 | 0 | 0 | 0 | 71.2536 | 0 | 71.2536 | 0 | 0 | 0 | 0
epsilon | 0.0091619 |  |  | 4.9771 | 94868.3298 | 94865.3298 | 30.0022 | 46.9919 | 23.2327 | 19.5026 | 0 | 0 | 0 | 0 | 0 | 0 | 0 | 0 | 0 | 0 | 0 | 0 | 0 | 0 | 0 | 0 | 0 | 46.983 | 0 | 46.983 | 0 | 0 | 0 | 0 | 27.2486 | 0 | 27.2486 | 0 | 0 | 0 | 0 | 20.1225 | 0 | 20.1225 | 0 | 0 | 0 | 0 | 44.9102 | 0 | 44.9102 | 0 | 0 | 0 | 0
eta | 0.15903 | Np/rad | [8 empty] | 0 | 49.3986 | 49.3986 | 1571.2114 | 1571.2114 | 1571.2114 | 31.3529 | 96.9514 | 96.9514 | 2423.8711 | 1340.6616 | 116.7718 | 13936.6222 | 9.9821 | 96.9514 | 1438.8572 | 6016.0103 |  | 2420.8135 |  | 9422.459 | 9.993 | 31.3529 | 8785.0014 |  | 33.3245 |  | 830.2279 | 0 | 3.8265 | 8785.0014 |  | 2811.1166 |  | 10086.4385 | 241.9775 | 674.992 | 8785.0014 |  | 1322.6223 |  | 7198.6887 | 12.0547 | 37.756 | 8785.0014
S_2 | 0.28214
Rchh | 0.97203 | [27 empty] | 183 |  | 168 |  |  |  |  | 185 |  | 170 |  |  |  |  | 155 |  | 140 |  |  |  |  | 185 |  | 170
Lchh | 0.24641 | dB | [25 empty] | at 2 kHz | -0.008927 |  | -0.008927 |  |  |  | at 2 kHz | -19.7433 |  | -19.7433 |  |  |  | at 2 kHz | -26.8694 |  | -26.8694 |  |  |  | at 2 kHz | -2.0818 |  | -2.0818
alpha | 0.0012989 | dB/m | decay rate | [25 empty] | 183.0089 |  | 168.0089 |  |  |  |  | 204.7433 |  | 189.7433 |  |  |  |  | 181.8694 |  | 166.8694 |  |  |  |  | 187.0818 |  | 172.0818
[28 empty] | Auditory Weighting function parameters (NMFS, 2018) | [6 empty] | Auditory Weighting function parameters (NMFS, 2018) | [6 empty] | Auditory Weighting function parameters (NMFS, 2018) | [6 empty] | Auditory Weighting function parameters (NMFS, 2018)
[28 empty] | a | 1 | [5 empty] | a | 1.6 | [5 empty] | a | 1.8 | [5 empty] | a | 1
For this project, the x-axis distance is based on an origin within the vertical center of the pile. Such that, for a 3 m diameter pile; 1.5 m is the pile wall, thus 1 m is actually within the pile. The x-axis ends at 5 km because acoustic propagation follows power law which is not predicted by DCS | [27 empty] | b | 2 | [5 empty] | b | 2 | [5 empty] | b | 2 | [5 empty] | b | 2
[28 empty] | f1 | 0.2 | kHz |  |  |  |  | f1 | 8.8 | kHz |  |  |  |  | f1 | 12 | kHz |  |  |  |  | f1 | 1.9 | kHz
[28 empty] | f2 | 19 | kHz |  |  |  |  | f2 | 110 | kHz |  |  |  |  | f2 | 140 | kHz |  |  |  |  | f2 | 30 | kHz
[28 empty] | C | 0.13 | dB |  |  |  |  | C | 1.2 | dB |  |  |  |  | C | 1.36 | dB |  |  |  |  | C | 0.75 | dB | 2 | kHz

## Fishes SB0
<Enter Project Title here; it auto-populates onto each animal tab> |  |  |  | <Enter project info here; it auto-populates onto each animal tab>
Fish Group | Impulsive Signals (Popper 2014) |  |  | Fish Group | Injury (Stadler & Woodbury 2009) |  | Behavior
| Recoverable Injury |  | TTS
| SEL#960 | Lpk | SEL#5 |  | SEL12h | Lpk | Lrms
| dB re 1 µPa2∙s (unweighted) | dB re 1 µPa (unweighted) | dB re 1 µPa2∙s (unweighted) |  | dB re 1 µPa2∙s (weighted) | dB re 1 µPa (unweighted) | dB re 1 µPa (unweighted)
Fishes without swim bladder | >216 | 213 | >>186 | Small fishes (mass <2 g) | 183 | 206 | 150
|  |  |  | Large fishes (mass ≥2 g) | 187 | 206 | 150
RESULTS (m) |  |  |  | RESULTS (m)
Fishes without swim bladder | 0 | 31.3529 | 1571.2114 | Small fishes (mass <2 g) | 2423.8711 | 116.7718 | > 5000
|  |  |  | Large fishes (mass ≥2 g) | 1340.6616 | 116.7718 | > 5000
threshold lines:
| 216 | 213 | 186 | 183 | 187 | 206 | 150
1 | 216 | 213 | 186 | 183 | 187 | 206 | 150
5000 | 216 | 213 | 186 | 183 | 187 | 206 | 150
Non-editable
Name | Value | units
H | 29 | m
SELss_1 | 179 | dB
R_1 | 234 | m
# Pile Strikes | 50 | --
Pile Diameter | 6 | m
cw | 1500 | m/s
rhow | 1029 | kg/m3
Mz | 1.5 | phi
betased | 0.2783 | dB/(m kHz)
thetaMach | 17 | deg
Caveats
The Damped Cylindrical Spreading (DCS) model prediction (x-axes) ends at 5 km because at that point acoustic propagation follows power law which is not predicted by DCS
3000
5000
5000
183
187
206
5000

## Fishes SB1
<Enter Project Title here; it auto-populates onto each animal tab> |  |  |  |  | <Enter project info here; it auto-populates onto each animal tab>
Fish Group | Impulsive Signals (Popper 2014) |  |  |  | Fish Group | Injury (Stadler and Woodbury 2009) |  | Behavior
| Recoverable Injury |  | TTS
| SEL#960 | Lpk | SEL#5 |  |  | SEL12h | Lpk | Lrms
| dB re 1 µPa2∙s (unweighted) | dB re 1 µPa (unweighted) | dB re 1 µPa2∙s (unweighted) |  |  | dB re 1 µPa2∙s (weighted) | dB re 1 µPa (unweighted) | dB re 1 µPa (unweighted)
Fishes with swim bladder not involved in hearing | 203 | 207 | >186 |  | Small fishes (mass <2 g) | 183 | 206 | 150
[5 empty] | Large fishes (mass ≥2 g) | 187 | 206 | 150
RESULTS (m) |  |  |  |  | RESULTS (m)
Fishes with swim bladder not involved in hearing | 49.3986 | 96.9514 | 1571.2114 |  | Small fishes (mass <2 g) | 2423.8711 | 116.7718 | > 5000
[5 empty] | Large fishes (mass ≥2 g) | 1340.6616 | 116.7718 | > 5000
| 203 | 207 | 186 | 183 | 187 | 206 | 150
1 | 203 | 207 | 186 | 183 | 187 | 206 | 150
5000 | 203 | 207 | 186 | 183 | 187 | 206 | 150
Non-editable
Name | Value | units
H | 29 | m
SELss_1 | 179 | dB
R_1 | 234 | m
# Pile Strikes | 50 | --
Pile Diameter | 6 | m
cw | 1500 | m/s
rhow | 1029 | kg/m3
Mz | 1.5 | phi
betased | 0.2783 | dB/(m kHz)
thetaMach | 17 | deg
Caveats
The Damped Cylindrical Spreading (DCS) model prediction (x-axes) ends at 5 km because at that point acoustic propagation follows power law which is not predicted by DCS
5000
5000
5000
183
187
206
5000

## Fishes SB2
<Enter Project Title here; it auto-populates onto each animal tab> |  |  |  |  | <Enter project info here; it auto-populates onto each animal tab>
Fish Group | Impulsive Signals (Popper 2014) |  |  |  | Fish Group | Injury (Stadler and Woodbury 2009) |  | Behavior
| Recoverable Injury |  | TTS
| SEL#960 | Lpk | SEL#5 |  |  | SEL12h | Lpk | Lrms
| dB re 1 µPa2∙s (unweighted) | dB re 1 µPa (unweighted) | dB re 1 µPa2∙s (unweighted) |  |  | dB re 1 µPa2∙s (weighted) | dB re 1 µPa (unweighted) | dB re 1 µPa (unweighted)
Fishes with swim bladder involved in hearing | 203 | 207 | 186 |  | Small fishes (mass <2 g) | 183 | 206 | 150
[5 empty] | Large fishes (mass ≥2 g) | 187 | 206 | 150
RESULTS (m) |  |  |  |  | RESULTS (m)
Fishes with swim bladder involved in hearing | 49.3986 | 96.9514 | 1571.2114 |  | Small fishes (mass <2 g) | 2423.8711 | 116.7718 | > 5000
[5 empty] | Large fishes (mass ≥2 g) | 1340.6616 | 116.7718 | > 5000
| 203 | 207 | 186 | 183 | 187 | 206 | 150
1 | 203 | 207 | 186 | 183 | 187 | 206 | 150
5000 | 203 | 207 | 186 | 183 | 187 | 206 | 150
Non-editable
Name | Value | units
H | 29 | m
SELss_1 | 179 | dB
R_1 | 234 | m
# Pile Strikes | 50 | --
Pile Diameter | 6 | m
cw | 1500 | m/s
rhow | 1029 | kg/m3
Mz | 1.5 | phi
betased | 0.2783 | dB/(m kHz)
thetaMach | 17 | deg
Caveats
The Damped Cylindrical Spreading (DCS) model prediction (x-axes) ends at 5 km because at that point acoustic propagation follows power law which is not predicted by DCS
5000
5000
5000
183
187
206
5000

## Sea Turtles
<Enter Project Title here; it auto-populates onto each animal tab> |  |  |  | <Enter project info here; it auto-populates onto each animal tab>
Hearing group | Impulsive Signals (Popper 2014) |  | (GARFO 2018)
| Mortal Injury |  | Physiological | Behavior
| SEL#960 | Lpk | Lrms | Lrms
| dB re 1 µPa2∙s (unweighted) | dB re 1 µPa (unweighted) | dB re 1 µPa (unweighted) | dB re 1 µPa (unweighted)
Sea turtles | 210 | >207 | 180 | 166
RESULTS (m)
Sea turtles | 9.9821 | 96.9514 | 1438.8572 | > 5000
| 210 | 207 | 180 | 166
1 | 210 | 207 | 180 | 166
5000 | 210 | 207 | 180 | 166
Non-editable
Name | Value | units
H | 29 | m
SELss_1 | 179 | dB
R_1 | 234 | m |  |  | Caveats
# Pile Strikes | 50 | -- |  |  | The Damped Cylindrical Spreading (DCS) model prediction (x-axes) ends at 5 km because at that point acoustic propagation follows power law which is not predicted by DCS
Pile Diameter | 6 | m
cw | 1500 | m/s
rhow | 1029 | kg/m3
Mz | 1.5 | phi
betased | 0.2783 | dB/(m kHz)
thetaMach | 17 | deg
5000

## LF Cetacean
<Enter Project Title here; it auto-populates onto each animal tab> |  |  |  |  | <Enter project info here; it auto-populates onto each animal tab>
Hearing Group | Impulsive Signals (NMFS 2018) |  |  |  | Fed Reg 2005
| PTS Onset |  | TTS Onset |  | Behavior
| SELw,24h | Lpk | SELw,24h | Lpk | Lrms
| dB re 1 µPa2∙s | dB re 1 µPa (unweighted) | dB re 1µPa2∙s | dB re 1 µPa (unweighted) | dB re 1 µPa (unweighted)
Low-frequency cetaceans | 183 | 219 | 168 | 213 | 160
RESULTS (m)
Low-frequency cetaceans | 2420.8135 | 9.993 | > 5000 | 31.3529 | > 5000
| 183 | 219 | 168 | 213 | 160
1 | 183 | 219 | 168 | 213 | 160
5000 | 183 | 219 | 168 | 213 | 160
Non-editable
Name | Value | units
H | 29 | m
SELss_1 | 179 | dB
R_1 | 234 | m
# Pile Strikes | 50 | --
Pile Diameter | 6 | m
cw | 1500 | m/s
rhow | 1029 | kg/m3
Mz | 1.5 | phi
betased | 0.2783 | dB/(m kHz)
thetaMach | 17 | deg
Caveats
The Damped Cylindrical Spreading (DCS) model prediction (x-axes) ends at 5 km because at that point acoustic propagation follows power law which is not predicted by DCS
5000
5000
168
213
5000

## MF Cetacean
<Enter Project Title here; it auto-populates onto each animal tab> |  |  |  |  | <Enter project info here; it auto-populates onto each animal tab>
Hearing Group | Impulsive Signals (NMFS 2018) |  |  |  | Fed Reg 2005
| PTS Onset |  | TTS Onset |  | Behavior
| SELw,24h | Lpk | SELw,24h | Lpk | Lrms
| dB re 1 µPa2∙s | dB re 1 µPa (unweighted) | dB re 1µPa2∙s | dB re 1 µPa (unweighted) | dB re 1 µPa (unweighted)
Mid-frequency cetaceans | 185 | 230 | 170 | 224 | 160
RESULTS (m)
Mid-frequency cetaceans | 33.3245 | 0 | 830.2279 | 3.8265 | > 5000
| 185 | 230 | 170 | 224 | 160
1 | 185 | 230 | 170 | 224 | 160
5000 | 185 | 230 | 170 | 224 | 160
Non-editable
Name | Value | units
H | 29 | m
SELss_1 | 179 | dB
R_1 | 234 | m
# Pile Strikes | 50 | --
Pile Diameter | 6 | m
cw | 1500 | m/s
rhow | 1029 | kg/m3
Mz | 1.5 | phi
betased | 0.2783 | dB/(m kHz)
thetaMach | 17 | deg
Caveats
The Damped Cylindrical Spreading (DCS) model prediction (x-axes) ends at 5 km because at that point acoustic propagation follows power law which is not predicted by DCS
5000
5000
170
224
5000

## HF Cetacean
<Enter Project Title here; it auto-populates onto each animal tab> |  |  |  |  | <Enter project info here; it auto-populates onto each animal tab>
Hearing Group | Impulsive Signals (NMFS 2018) |  |  |  | Fed Reg 2005
| PTS Onset |  | TTS Onset |  | Behavior
| SELw,24h | Lpk | SELw,24h | Lpk | Lrms
| dB re 1 µPa2∙s | dB re 1 µPa (unweighted) | dB re 1µPa2∙s | dB re 1 µPa (unweighted) | dB re 1 µPa (unweighted)
High-frequency cetaceans | 155 | 202 | 140 | 196 | 160
RESULTS (m)
High-frequency cetaceans | 2811.1166 | 241.9775 | > 5000 | 674.992 | > 5000
| 155 | 202 | 140 | 196 | 160
1 | 155 | 202 | 140 | 196 | 160
5000 | 155 | 202 | 140 | 196 | 160
Non-editable
Name | Value | units
H | 29 | m
SELss_1 | 179 | dB
R_1 | 234 | m
# Pile Strikes | 50 | --
Pile Diameter | 6 | m
cw | 1500 | m/s
rhow | 1029 | kg/m3
Mz | 1.5 | phi
betased | 0.2783 | dB/(m kHz)
thetaMach | 17 | deg
Caveats
The Damped Cylindrical Spreading (DCS) model prediction (x-axes) ends at 5 km because at that point acoustic propagation follows power law which is not predicted by DCS
5000
5000
140
196
5000

## Phocids
<Enter Project Title here; it auto-populates onto each animal tab> |  |  |  |  | <Enter project info here; it auto-populates onto each animal tab>
Hearing Group | Impulsive Signals (NMFS 2018) |  |  |  | Fed Reg 2005
| PTS Onset |  | TTS Onset |  | Behavior
| SELw,24h | Lpk | SELw,24h | Lpk | Lrms
| dB re 1 µPa2∙s | dB re 1 µPa (unweighted) | dB re 1µPa2∙s | dB re 1 µPa (unweighted) | dB re 1 µPa (unweighted)
Phocid pinnipeds (underwater) | 185 | 218 | 170 | 212 | 160
RESULTS (m)
Phocid pinnipeds (underwater) | 1322.6223 | 12.0547 | > 5000 | 37.756 | > 5000
| 185 | 218 | 170 | 212 | 160
1 | 185 | 218 | 170 | 212 | 160
5000 | 185 | 218 | 170 | 212 | 160
Non-editable
Name | Value | units
H | 29 | m
SELss_1 | 179 | dB
R_1 | 234 | m
# Pile Strikes | 50 | --
Pile Diameter | 6 | m
cw | 1500 | m/s
rhow | 1029 | kg/m3
Mz | 1.5 | phi
betased | 0.2783 | dB/(m kHz)
thetaMach | 17 | deg
Caveats
The Damped Cylindrical Spreading (DCS) model prediction (x-axes) ends at 5 km because at that point acoustic propagation follows power law which is not predicted by DCS
5000
5000
170
212
5000