## Survey Parameters
Seismic Surveys
BOEM Project Name | Please Leave Blank
Seismic Vendor | SEISCORP XYZ
Industry Survey Name | DeepPenetration2025
Speculative or Proprietary? | Speculative
2D/3D/4D? | 3D
Time/Depth? | Depth
Comments | This is a Sample. No such survey exists. Merging and Reprocessing of 2 Surveys.
ACQUISITION PARAMETERS |  | Add another column for each additional acquisition (example, if merging surveys from different shoots)
Acquisition Company (If different from Vendor) | SEISCORP XYZ | SEISCORP XYZ
Acquisition Project Name (If different from Final Processed Industry Survey Name) | DeepPenetration2023 | DeepPenetration2024
Acquisition Date | 2023 | 2024
Maximum Offset (Inline/Crossline)/(X/Y) | 8000m | 10000m
Streamer or OBN | Streamer | Streamer
Streamer depth | 15m | 15m
Streamer configuration (example: multistreamer: ten 8,000m cables or 1,000 seafloor nodes) | ten 8000m streamers (1 vessel) | 10000m, 20 streamers (2 vessels @ 10 each)
Hydrophone type: 2D(P wave), 2D (P+S wave), 3D (P Wave), 3D (P+S, Multicomponent) | 3D P Wave | 3D Multicomponent
Receiver Group Interval (DGF)(meters) | 25m | 12.5m
Azimuth Distribution (NAZ, MAZ, WAZ, RAZ, FAZ) | WAZ | Full Azimuth (FAZ)
Azimuth Orientation (either degree or cardinal direction) | 45deg/225deg (NE/SW) | 0deg/90deg (E-W/N-S)
Energy Source (#sources, # source vessels, cubic inches per array) | 4 vessels, 4 arrays, 5260 cubic inch each | 5 Sources, 6470 cu in each
Source Depth | 10m | 10m
Shot Interval | 150m per source (37.5m alternate firing) | 150m (5 x 30m)
Sample Rate (ms) | 4ms | 2ms
Record Length | 14000ms | 20000ms
Recorded bin dimensions (Example: 6.25 x 60m) | 6.25x60m | 6.25x60m
Fold | 54 | 108
Comments: Additional Acquisition Details | Please List any additional relevant Acquisition Details here | Please List any additional relevant Acquisition Details here
PROCESSING PARAMETERS
Seismic Processing Vendor | SEISCORP XYZ
Processing Completed Year | 2025
Migration/Processing Type: (Post-Stack Time, Post-Stack Depth, Pre-Stack Time, Pre-Stack Depth) | Pre-Stack Depth
Processed Bin Size (specify either feet or meters, e.g. 25m x30m) | 25mx25m
Migration algorithm(s): Kirchoff, Beam, WEM, RTM, LSRTM, or other | RTM, Kirchoff, Velocity
Velocity Build: (Salt, Salt + Wells, Acoustic FWI, Elastic FWI) | TLFWI (Time-Lag FWI)
Illumination Study Type & Reliability (None, highly suspect, reasonable reliability, Full 3D wavefield ) | Full 3D Wavefield
Velocity Anisotropy Used? Type? (HTI, VTI, TTI, other, none) | TTI
Comments: Additional key processing steps, parameters, or details | Inverse Q
SUBSTACK (use 1 Row per Substack volume) - use only if submitting Substack seismic data
For Sub-Stack Volumes, List class and offset or angle range per volume. (Example, Mid Offset Range: 5000'-7000' or Mid Angle Range: 24deg - 30deg) | Kirchoff PSDM Far Stack 8000'-10000'
Kirchoff PSDM Mid Stack 5000'-8000'
Kirchoff PSDM Near Stack 1000'-5000'

## CSEM
CSEM
BOEM Project Name | Please Leave Blank
Survey Name
Speculative or Proprietary?
CSEM Source Type (HED - Horizontal Dipole or VED - Vertical Dipole)
CSEM Receiver Type (Seabed Nodes or Surface Towed Receiver)
Acquisition Year
Processing Year
Inversion Year
Receiver Spacing
Source Line Spacing
Acquisition Orientation
Inversion Type (1D, 2D, 3D)
Inversion Type (Isotropic or Anisotropic)
TTI (Tilted Transverse Isotropy) performed (yes, no, unknown)
Is Inversion Speculative or Proprietary (Prospect Specific)?

## Glossary_of_Terms
Glossary of Terms in order the terms appear in the Seismic Parameter Worksheet
BOEM Project Name: Please do not fill out. This element is for interal BOEM purposes.
Seismic Vendor: List the company who shot the survey.
Industry Survey Name List the name of the original survey.
Speculative or Proprietary? Speculative is data that is available for purchase from a vendor for anyone; the original data "right out of the box". Proprietary is any data that was acquired by an E&P Company or Speculative Data that has become proprietary through reprocessing. Any speculative data such as 2-D or 3-D, pre-stack or post-stack, time or depth, amplitude with offset (AVO), inversion, CSEM, gravity and magnetic data that has been modified or changed from its original processing would be considered proprietary due to the proprietary processing.
2D/3D/4D? List the acquisition type.
Time/Depth? List the survey domain.
Acquisiton Company (If different from Vendor): The Field Acquisition Company could be different from the Final Processed Survey Vendor
Acquisition Project Name (If different from Final Processed Industry Survey Name): Acquisition Project Name could be different than Final Processed Survey Name especially when Merging Shoots and/or Reprocessing
Acquisition Date: List the date the field acquisiton was complete.
Maximum Offset (Inline/Crossline)/(X/Y): Maximum distance between source and receiver. Offset can be different in Inline and Crossline direction.
Streamer or OBN: Examples are marine towed streamer, seafloor cable, or seafloor nodes
Streamer depth: Depth of streamer below the water
Streamer configuration (example: multistreamer: ten 8,000m cables or 1,000 seafloor nodes): Description of receivers including how many cables and length of each
Hydrophone type: 2D(P wave), 2D (P+S wave), 3D (P Wave), 3D (P+S, Multicomponent): Describe the richness of the hydrophones.
Receiver Group Interval (DGF)(meters): The distance between two consecutive receivers located on the same receiver line.
Azimuth Distribution (NAZ, MAZ, WAZ, RAZ, FAZ): List the quality of the azimuth distribution in the survey.
Azimuth Orientation (either degree or cardinal direction). List the direction of the acquisiton; example (N/S and W/E or 0/180 and 90/270)
Energy Source (#sources, # source vessels, cubic inches per array). Describe the source array and source vessel.
Source Depth: Depth the source array is towed below the sea-surface.
Shot Interval: Time between shots. Could also be recorded as distance between shots.
Sample Rate (ms): Time beween vertical trace samples
Record Length: Total time of seismic shot record. (Number of samples per trace) x (sample rate)
Recorded bin dimensions (Example: 6.25 x 60m): The recorded grid dimensions in Inline and Crossline
Fold: The number of traces, or midpoints, withing each CMP bin. Multiplicity of the CMP data.
Seismic Processing Vendor: Company that completed the final processing for the survey.
Processing Completed Year: Year the processing was completed.
Migration/Processing Type: Examples are Post-Stack Time, Post-Stack Depth, Pre-Stack Time, and Pre-Stack Depth. Please list all that apply.
Processed Bin Size (specify either feet or meters, eg. 25m x30m): Bin size of the final processed product
Migration algorithm(s): Migration types include: Kirchoff, Beam, WEM, RTM, LSRTM, or other. Please list all Migrations submitted with survey.
Velocity Build: (Salt, Salt + Wells, Acoustic FWI, Elastic FWI). List the highest complexity of data involved with building the velocity model.
Illumination Study Type & Reliability (None, highly suspect, reasonable reliability, Full 3D wavefiled ). List the quality of the Illumination Study.
Velocity Anistrophy Used? Type? (HTI, VTI, TTI, other, none). List the type of anisotropy used in the velocity.
For Sub-Stack Volumes, List class and offest or angle range per volume. (Example, Mid Offset Range: 5000'-7000' or Mid Angle Range: 24deg - 30deg). Use a separate line for each sub-stack volume. Include the angle or offset range.
CSEM Source Type (HED - Horizontal Dipole or VED - Vertical Dipole): Type of CSEM Source
CSEM Receiver Type (Seabed Nodes or Surface Towed Receiver): Type of receiver
Inversion Year: Year the inversion was completed
Receiver Spacing: Spacing between receiver/nodes
Source Line Spacing: Spacing between source lines.
Inversion Type (1D, 2D, 3D): Geometry/Complexity of the Inversion
Inversion Type (Isotropic or Anisotropic): List if Inversion was Isotropic or Anisotropic
TTI (Tilted Transverse Isotropy) performed (yes, no, unknown). Was TTI applied. Yes or No.
Is Inversion Speculative or Proprietary (Prospect Specific)? Is the Inversion speculative or proprietary. See row 6 above for definitions of Spec or Proprietary.